## Inputs
Ends with lateral rotation restraint
[6 empty] | One |  | φMsx | φMbx | φVv
Type | Universal_Beam |  |  |  | Manufacturing Method | Load Height Position | Universal_Beam | 558.9 | 119.0301 | 875.8886
Member | 530UB82 |  |  |  | SR | Shear centre | Universal_Column | 1.7799e-12 | 1.8497e-12 | #N/A
[7 empty] | Equal_Angle |  |  | #N/A
|  | Check |  |  | Restraint conditions | Longitudinal Position of Load | PFC | #DIV/0! | #DIV/0! | #N/A
M*x | 7.4 | OK |  |  | FP | Within segment | Welded_Beam
V* | 4.2 | OK |  |  |  |  | Welded_Column
N* | 0 |  |  |  | Moment Modification Factor
T* | 0 |  |  | αm | 1
L | 10
Capacity
φMsx | 558.9 | KNm | [8 empty] | Things to be added:
φMbx | 119.0301 | KNm | [8 empty] | Effective length
φVv | 875.8886 | KNm | [9 empty] | restraint conditions
Combined Bending and Shear | [10 empty] | Non-compact sections
φVvm | 875.8886 | KNm | OK | [7 empty] | Slender sections
UC
EA
WB
WC
alpha m
Shear capacity
Axial Capacity

## Moment_Calculations
PFC |  |  |  | Key: |  | Table 3.4 AS4100 |  |  |  | Helper Column |  | Plate Element Type | Longitudinal edges supported | Residual stresses | Plasiticity Limit | Yield Limit | Deformation limit
Check 1: Moment Capacity |  |  |  |  | to be added | Design capacity for: | Clauses | Capacity factor |  | Uniform CompressionFlatOneSR | Uniform Compression | Flat | One | SR | 10 | 16 | 35 |  |  | Ze |  | λsp | λsy | λs
[5 empty] | Incomplete | Member Subject to Bending |  |  |  | Uniform CompressionFlatOneHR | Uniform Compression | Flat | One | HR | 9 | 16 | 35 |  |  | Compact | 15499.44 | 82 | 115 | 60.2495
M*x | 7.4 |  |  |  |  | Full Lateral Support | 5.1, 5.2, and 5.3 | 0.9 |  | Uniform CompressionFlatOneLW,CF | Uniform Compression | Flat | One | LW,CF | 8 | 15 | 35 |  |  | non-compact | 389.6949 | 82 | 115 | 60.2495
[6 empty] | Segment without full laterla support | 5.1, and 5.6 | 0.9 |  | Uniform CompressionFlatOneHW | Uniform Compression | Flat | One | HW | 8 | 14 | 35 |  |  | slender | 776.0124 | 82 | 115 | 60.2495
Element slenderness: | [5 empty] | web in shear | 5.11, and 5.12 | 0.9 |  | Maximum compression at unsupported edge, zero stress or tension at supported edgeFlatOneSR | Maximum compression at unsupported edge, zero stress or tension at supported edge | Flat | One | SR | 10 | 25
[6 empty] | web in bearing | 5.13 | 0.9 |  | Maximum compression at unsupported edge, zero stress or tension at supported edgeFlatOneHR | Maximum compression at unsupported edge, zero stress or tension at supported edge | Flat | One | HR | 9 | 25
Check Web Slenderness: | [5 empty] | stiffener | 5.14, 5.15 and 5.16 | 0.9 |  | Maximum compression at unsupported edge, zero stress or tension at supported edgeFlatOneLW,CF | Maximum compression at unsupported edge, zero stress or tension at supported edge | Flat | One | LW,CF | 8 | 22
Web | [5 empty] | Member subject to axial compression |  |  |  | Maximum compression at unsupported edge, zero stress or tension at supported edgeFlatOneHW | Maximum compression at unsupported edge, zero stress or tension at supported edge | Flat | One | HW | 8 | 22
λe | 60.2495 |  |  |  |  | section capacity | 6.1 and 6.2 | 0.9 |  | Uniform CompressionFlatBothSR | Uniform Compression | Flat | Both | SR | 30 | 45 | 90
Compression at one edge, tension at the other | [5 empty] | member capacity | 6.1 and 6.3 | 0.9 |  | Uniform CompressionFlatBothHR | Uniform Compression | Flat | Both | HR | 30 | 45 | 90
λey | 115 |  | Section is: |  |  | Member subject to axial tension | 7.1 and 7.2 | 0.9 |  | Uniform CompressionFlatBothLW,CF | Uniform Compression | Flat | Both | LW,CF | 30 | 40 | 90
λe/λey | 0.52391 |  | Compact |  |  | Member subject to combined actions |  |  |  | Uniform CompressionFlatBothHW | Uniform Compression | Flat | Both | HW | 30 | 35 | 90
[6 empty] | section capacity | 8.3 | 0.9 |  | Compression at one edge, tension at the otherFlatBothSR | Compression at one edge, tension at the other | Flat | Both | SR | 82 | 115
Check Flange Slenderness: | [5 empty] | member capacity | 8.4 | 0.9 |  | Compression at one edge, tension at the otherFlatBothHR | Compression at one edge, tension at the other | Flat | Both | HR | 82 | 115
Flange | [5 empty] | Connection component other than a bolt, pin, or weld | 9.1.9(a), (b), (c), and (d) | 0.9 |  | Compression at one edge, tension at the otherFlatBothLW,CF | Compression at one edge, tension at the other | Flat | Both | LW,CF | 82 | 115
λe | 7.9934 | [5 empty] | 9.1.9€ | 0.75 |  | Compression at one edge, tension at the otherFlatBothHW | Compression at one edge, tension at the other | Flat | Both | HW | 82 | 115
Uniform Compression | [5 empty] | Bolted connection |  |  |  | Circular hollow sectionsSR | Circular hollow sections |  |  | SR | 50 | 120
λey | 45 |  | Section is: |  |  | bolt in shear | 9.2.2.1 | 0.8 |  | Circular hollow sectionsHR,CF | Circular hollow sections |  |  | HR,CF | 50 | 120
λe/λey | 0.17763 |  | Compact |  |  | bolt in tension | 9.2.2.2 | 0.8 |  | Circular hollow sectionsLW | Circular hollow sections |  |  | LW | 42 | 120
[6 empty] | bolt subject to combined shear and tension | 9.2.2.3 | 0.8 |  | Circular hollow sectionsHW | Circular hollow sections |  |  | HW | 42 | 120
Critical Element: |  | Therefore, section is: |  |  |  | ply in bearing | 9.2.2.4 | 0.9
Web |  | Compact |  |  |  | bolt group | 9.3 | 0.8 |  | Data
[6 empty] | Pin connection |  |  |  | Designation |  | d | bf | tf | tw | r1 | As | Ag | Calc. Ag | Ix | Zx | Sx | rx | Iy | Zy | Sy | ry | J | Iw | (PhiMsx) | (PhiMsy) | d1 | (bf-tw)/2 | nw | fyw | fyf | kf | kf override | λey (web) | λey (flange) | λe (web) | λe (flange) | be (web) | be (flange) | Ae | Root Radius Area | #REF!
Ze | 15499.44 |  |  |  |  | pin in shear | 9.4.1 | 0.8 |  |  | 530UB82 | 528 | 209 | 13.2 | 9.6 | 14 | 0 | 10500 | 10332.96 | 477000000 | 1810000 | 2070000 | 213 | 20100000 | 193000 | 301000 | 43.8 | 526000 | 1330000000000 | 0 | 0 | 501.6 | 99.7 | 1 | 320 | 300 | 0.902 | 0.902 | 45 | 16 | 59.1141 | 8.2739 | 381.8377 | 99.7 | 9183.2416 | 0 | #REF!
[6 empty] | pin in bearing | 9.4.2 | 0.8
Nominal section moment capacity | [5 empty] | pin in bending | 9.4.3 | 0.8
phi Ms | 6.9971 | kNm |  |  |  | ply in bearing | 9.4.4 | 0.9
[6 empty] | Welded connection |  | SP | GP
Member capacity of segment: | [5 empty] | complete penetration butt weld | 9.6.2.7 | 0.9 | 0.6
αm | 1 |  |  |  |  | longitudinal fillet weld in RHS (t < 3mm) | 9.6.3.10 | 0.7
Moa | 4.3081 |  |  |  |  | other filet weld and incomplete penetration butt weld | 9.6.3.10 | 0.8 | 0.6
Le | 1 |  |  |  |  | plug or slot weld | 9.6.4 | 0.8 | 0.6
αs | 0.41803 |  |  |  |  | weld group | 9.7 | 0.8 | 0.6
phi Mbx | 2.925
UB
Check 1: Moment Capacity | [19 empty] | Ix: Ze; Sx: λsp; rx: λsy; Iy: λs
[20 empty] | Compact | 2070000 | 82 | #N/A | 60.2495
M*x | 7.4 | [18 empty] | Ix: non-compact; Zx: #N/A; Sx: #N/A; rx: #N/A; Iy: 60.2495
[20 empty] | slender | #N/A | #N/A | #N/A | 60.2495
Element slenderness:
Check Web Slenderness:
Web
λe | 60.2495
Compression at one edge, tension at the other
λey | 115 |  | Section is:
λe/λey | 0.52391 |  | Compact
Check Flange Slenderness:
Flange
λe | 7.9934
Uniform Compression
λey | 45 |  | Section is:
λe/λey | 0.17763 |  | Compact
Critical Element: |  | Therefore, section is:
Web |  | Compact
Ze | 2070000
Nominal section moment capacity
phi Ms | 558.9 | kNm
Member capacity of segment:
αm | 1
Moa | 153.3929
Le | 10.53
αs | 0.21297
phi Mbx | 119.0301

## Moment_Calculations (2)
UB
Web |  | Flange |  |  | Table 3.4 AS4100 |  |  |  | Helper Column |  |  | Longitudinal edges supported | Residual stresses | Plasiticity Limit | Yield Limit | Deformation limit
λe | 59.1141 | 8.6723 |  |  | Design capacity for: | Clauses | Capacity factor |  | UCOneSR | UC |  | One | SR | 10 | 16 | 35 |  |  | Ze |  | λsp | λsy | λs
λey | 115 | 16 | Plate element yield slenderness limit Cl. 5.2.2 |  | Member Subject to Bending |  |  |  | UCOneHR | UC |  | One | HR | 9 | 16 | 35 |  |  | Compact | 15499.44 | #N/A | #N/A | 0
λe/λey | 0.51404 | 0.54202 |  |  | Full Lateral Support | 5.1, 5.2, and 5.3 | 0.9 |  | UCOneLW | UC |  | One | LW | 8 | 15 | 35 |  |  | non-compact | #N/A | #N/A | #N/A | 0
λsp | 82 | 10 | Plate element plasticity slenderness limit Cl. 5.2.2 | [5 empty] | UCOneCF | UC |  | One | CF | 8 | 15 | 35
Max | 0 | 1 |  |  | Segment without full laterla support | 5.1, and 5.6 | 0.9 |  | UCOneHW | UC |  | One | HW | 8 | 14 | 35 |  |  | slender | #N/A | #N/A | #N/A | 0
Compact | 1 | 1 |  |  | web in shear | 5.11, and 5.12 | 0.9 |  | C0OneSR | C0 |  | One | SR | 10 | 25
Non-com | 0 | 0 |  |  | web in bearing | 5.13 | 0.9 |  | C0OneHR | C0 |  | One | HR | 9 | 25
Slender | 0 | 0 |  |  | stiffener | 5.14, 5.15 and 5.16 | 0.9 |  | C0OneLW | C0 |  | One | LW | 8 | 22
φMsx | 558.9 | [7 empty] | C1OneCF | C1 |  | One | CF | 8 | 22
Compact | 0 | 558.9 |  |  | Member subject to axial compression |  |  |  | C0OneHW | C0 |  | One | HW | 8 | 22
Non-com | 0 | 0 |  |  | section capacity | 6.1 and 6.2 | 0.9 |  | UCBothSR | UC |  | Both | SR | 30 | 45 | 90
Slender | 0 | 0 |  |  | member capacity | 6.1 and 6.3 | 0.9 |  | UCBothHR | UC |  | Both | HR | 30 | 45 | 90
αm | 1 |  |  |  | Member subject to axial tension | 7.1 and 7.2 | 0.9 |  | UCBothLW | UC |  | Both | LW | 30 | 40 | 90
Kt | 1.0163 | [7 empty] | UCBothCF | UC |  | Both | CF | 30 | 40 | 90
FF FL LL FU | FALSE | 1 |  |  | Member subject to combined actions |  |  |  | UCBothHW | UC |  | Both | HW | 30 | 35 | 90
FP PL PU | TRUE | 1.0163 |  |  | section capacity | 8.3 | 0.9 |  | CTBothSR | CT |  | Both | SR | 82 | 115
PP | FALSE | 1.0326 |  |  | member capacity | 8.4 | 0.9 |  | CTBothHR | CT |  | Both | HR | 82 | 115
Kl | 1 |  |  |  | Connection component other than a bolt, pin, or weld | 9.1.9(a), (b), (c), and (d) | 0.9 |  | CTBothLW | CT |  | Both | LW | 82 | 115
Kr | 1 | [7 empty] | CTBothCF | CT |  | Both | CF | 82 | 115
Le | 10.163 |  |  |  |  | 9.1.9€ | 0.75 |  | CTBothHW | CT |  | Both | HW | 82 | 115
Moa | 161.0223 |  |  |  | Bolted connection |  |  |  | CHSSR | CHS |  |  | SR | 50 | 120
αs | 0.22265 |  |  |  | bolt in shear | 9.2.2.1 | 0.8 |  | CHSHR | CHS |  |  | HR | 50 | 120
αm | 1 | [7 empty] | CHSCF | CHS |  |  | CF | 50 | 120
φMbx | 124.4411 |  |  |  | bolt in tension | 9.2.2.2 | 0.8 |  | CHSLW | CHS |  |  | LW | 42 | 120
[5 empty] | bolt subject to combined shear and tension | 9.2.2.3 | 0.8 |  | CHSHW | CHS |  |  | HW | 42 | 120
PFC |  |  |  |  | ply in bearing | 9.2.2.4 | 0.9
Web |  | Flange |  |  | bolt group | 9.3 | 0.8 |  | Data
λe | 0 | 0.089462 |  |  | Pin connection |  |  |  | Designation |  | d | bf | tf | tw | r1 | As | Ag | Calc. Ag | Ix | Zx | Sx | rx | Iy | Zy | Sy | ry | J | Iw | (PhiMsx) | (PhiMsy) | d1 | (bf-tw)/2 | nw | fyw | fyf | kf | kf override | λey (web) | λey (flange) | λe (web) | λe (flange) | be (web) | be (flange) | Ae | Root Radius Area | 0 | 0 | 0 | 0 | 0 | 0 | 0 | 0 | 0 | 0 | 0 | 0 | 0 | 0 | 0 | 0 | 0 | 0 | 0 | 0 | 0 | 0 | 0 | 0 | 0 | 0
λey | 115 | 16 | Plate element yield slenderness limit Cl. 5.2.2 |  | pin in shear | 9.4.1 | 0.8 |  |  | 530UB82 | 528 | 209 | 13.2 | 9.6 | 14 | 0 | 10500 | 10332.96 | 477000000 | 1810000 | 2070000 | 213 | 20100000 | 193000 | 301000 | 43.8 | 526000 | 1330000000000 | 0 | 0 | 501.6 | 99.7 | 1 | 320 | 300 | 0.902 | 0.902 | 45 | 16 | 59.1141 | 8.2739 | 381.8377 | 99.7 | 9183.2416 | 0 | 0 | 0 | 0 | 0 | 0 | 0 | 0 | 0 | 0 | 0 | 0 | 0 | 0 | 0 | 0 | 0 | 0 | 0 | 0 | 0 | 0 | 0 | 0 | 0 | 0 | 0
λe/λey | 0 | 0.0055913 |  |  | pin in bearing | 9.4.2 | 0.8 |  | Designation
λsp | 82 | 10 | Plate element plasticity slenderness limit Cl. 5.2.2 |  | pin in bending | 9.4.3 | 0.8 |  |  | 530UB82
Max | 0 | 1 |  |  | ply in bearing | 9.4.4 | 0.9 |  | d | 528
Compact | 1 | 1 |  |  | Welded connection |  | SP | GP | bf | 209
Non-com | 0 | 0 |  |  | complete penetration butt weld | 9.6.2.7 | 0.9 | 0.6 | tf | 13.2
Slender | 0 | 0 |  |  | longitudinal fillet weld in RHS (t < 3mm) | 9.6.3.10 | 0.7 |  | tw | 9.6
φMsx | #DIV/0! |  |  |  | other filet weld and incomplete penetration butt weld | 9.6.3.10 | 0.8 | 0.6 | r1 | 14
Compact | 0 | 1.3908 |  |  | plug or slot weld | 9.6.4 | 0.8 | 0.6 | As | 0
Non-com | 0 | 0 |  |  | weld group | 9.7 | 0.8 | 0.6 | Ag | 10500
Slender | #DIV/0! | 0 |  |  | Kl |  |  |  | Calc. Ag | 10332.96
αm | 1 |  |  |  | Longitudinal position of the load | Restraint arrangement | Shear centre | Top flange | Ix | 477000000
Kt | 1 |  |  | 1 | Within segment | FF FP FL PP PL LL | 1 | 1.4 | Zx | 1810000
FF FL LL FU | FALSE | 1 |  | 0 | Within segment | FU PU | 1 | 2 | Sx | 2070000 | [8 empty] | Ix: Ze; Sx: λsp; rx: λsy; Iy: λs
FP PL PU | TRUE | 1 |  | 0 | At segment | FF FP FL PP PL LL | 1 | 1 | rx | 213 | [8 empty] | Ix: Compact; Zx: 2070000; Sx: #N/A; rx: #N/A; Iy: 0.31246
PP | FALSE | 1 |  | 0 | At segment | FU PU | 1 | 2 | Iy | 20100000 | [8 empty] | Ix: non-compact; Zx: #N/A; Sx: #N/A; rx: #N/A; Iy: 0.31246
Kl | 1 |  |  |  | Kr |  |  |  | Zy | 193000 | [8 empty] | Ix: slender; Zx: #N/A; Sx: #N/A; rx: #N/A; Iy: 0.31246
Kr | 1 |  |  |  | Restraint arrangement | Ends with lateral rotation restraint |  |  | Sy | 301000
Le | 10 |  |  | 0 | FU PU | Any | 1 |  | ry | 43.8
Moa | 0.37894 |  |  | 1 | FF FP FL PP PL LL | None | 1 |  | J | 526000
αs | #DIV/0! |  |  | 1 | FF FP PP | One | 0.85 |  | Iw | 1330000000000
αm | 1 |  |  | 0 | FF FP PP | Both | 0.7 |  | (PhiMsx) | 0
φMbx | #DIV/0! | [7 empty] | (PhiMsy) | 0
[9 empty] | d1 | 501.6
UC | [8 empty] | (bf-tw)/2 | 99.7
Web |  | Flange | [6 empty] | nw | 1
λe | 8762144350.0499 | 4.9994 | [6 empty] | fyw | 320
λey | 115 | 16 | Plate element yield slenderness limit Cl. 5.2.2 | [5 empty] | fyf | 300
λe/λey | 76192559.5657 | 0.31246 | [6 empty] | kf | 0.902
λsp | 82 | 10 | Plate element plasticity slenderness limit Cl. 5.2.2 | [5 empty] | kf override | 0.902
Max | 1 | 0 | [6 empty] | λey (web) | 45
Compact | 0 | 1 | [6 empty] | λey (flange) | 16
Non-com | 0 | 0 | [6 empty] | λe (web) | 59.1141
Slender | 1 | 0 | [6 empty] | λe (flange) | 8.2739
φMsx | 1.7799e-12 | [7 empty] | be (web) | 381.8377
Compact | 0 | 0 | [6 empty] | be (flange) | 99.7
Non-com | 0 | 0 | [6 empty] | Ae | 9183.2416
Slender | 1.7799e-12 | 0 | [6 empty] | Root Radius Area | 0
αm | 1 | [7 empty] | 0 | 0
Kt | 43218506.8594 | [7 empty] | 0 | 0
FF FL LL FU | FALSE | 1 | [6 empty] | 0 | 0
FP PL PU | TRUE | 43218506.8594 | [6 empty] | 0 | 0
PP | FALSE | 86437012.7188 | [6 empty] | 0 | 0
Kl | 1 | [7 empty] | 0 | 0
Kr | 1 | [7 empty] | 0 | 0
Le | 432185068.5938 | [7 empty] | 0 | 0
Moa | 7.2579e-07 | [7 empty] | 0 | 0
αs | 1.0392 | [7 empty] | 0 | 0
αm | 1 | [7 empty] | 0 | 0
φMbx | 1.8497e-12 | [7 empty] | 0 | 0
[9 empty] | 0 | 0
Welded Beam | [8 empty] | 0 | 0
Web |  | Flange | [6 empty] | 0 | 0
λe | 8762144350.0499 | 4.9994 | [6 empty] | 0 | 0
λey | 115 | 16 | Plate element yield slenderness limit Cl. 5.2.2 | [5 empty] | 0 | 0
λe/λey | 76192559.5657 | 0.31246 | [6 empty] | 0 | 0
λsp | 82 | 10 | Plate element plasticity slenderness limit Cl. 5.2.2 | [5 empty] | 0 | 0
Max | 1 | 0 | [6 empty] | 0 | 0
Compact | 0 | 1 | [6 empty] | 0 | 0
Non-com | 0 | 0 | [6 empty] | 0 | 0
Slender | 1 | 0 | [6 empty] | 0 | 0
φMsx | 1.7799e-12 | [7 empty] | 0 | 0
Compact | 0 | 0 | [6 empty] | 0 | 0
Non-com | 0 | 0 | [6 empty] | 0 | 0
Slender | 1.7799e-12 | 0
αm | 1
Kt | 43218506.8594
FF FL LL FU | FALSE | 1
FP PL PU | TRUE | 43218506.8594
PP | FALSE | 86437012.7188
Kl | 1
Kr | 1
Le | 432185068.5938
Moa | 7.2579e-07
αs | 1.0392
αm | 1
φMbx | 1.8497e-12

## Table 5.6.3
Kl
Longitudinal position of the load | Restraint arrangement | Shear centre | Top flange
Within segment | FF FP FL PP PL LL | 1 | 1.4
Within segment | FU PU | 1 | 2
At segment end | FF FP FL PP PL LL | 1 | 1
At segment end | FU PU | 1 | 2
Kr
Restraint arrangement | Ends with lateral rotation restraint
FU PU | Any | 1
FF FP FL PP PL LL | None | 1
FF FP PP | One | 0.85
FF FP PP | Both | 0.7

## Z-Purlins
|  | a |  |  |  | Section Properties
Designation |  |  |  |  | Mass | Gross | [9 empty] | Torsion | Warping
[5 empty] | per | Section | About x-axis |  |  |  | About y-axis |  |  |  |  | Constant | Constant
[5 empty] | m | Area
d b t | d | bf | bf2 | tw |  | Ag | Ix | Zx | Sx | rx | Iy | Zyr | Zy | Sy | ry | J | Iw
mm mm mm | mm | mm | mm | mm | kg/m | mm2 | mm4 | mm3 | mm3 | mm | mm4 | mm3 |  | mm3 | mm | mm4 | mm6
EZ150-10 | 150 | 57 | 61 | 1 |  | Area Ag: 295; Area Ix: 1030000; Area Zx: 13.6; Area rx: 59.1; Area Iy: 0.25; Area J: 98.4; Area Iw: 0.96
EZ150-12 | 150 | 57 | 61 | 1.2 |  | Area Ag: 354; Area Ix: 1230000; Area Zx: 16.2; Area rx: 59; Area Iy: 0.3; Area J: 170; Area Iw: 1.15
EZ150-15 | 150 | 57 | 61 | 1.5 |  | Area Ag: 443; Area Ix: 1530000; Area Zx: 20.2; Area rx: 58.8; Area Iy: 0.37; Area J: 332; Area Iw: 1.45
EZ150-19 | 150 | 57 | 61 | 1.9 |  | Area Ag: 561; Area Ix: 1930000; Area Zx: 26; Area rx: 58.6; Area Iy: 0.47; Area J: 675; Area Iw: 1.84
EZ150-24 | 150 | 57 | 61 | 2.4 |  | Area Ag: 707; Area Ix: 2410000; Area Zx: 31.6; Area rx: 58.3; Area Iy: 0.59; Area J: 1358; Area Iw: 2.3
EZ200-12 | 200 | 69 | 74 | 1.2 |  | Area Ag: 444; Area Ix: 2720000; Area Zx: 26.9; Area rx: 78.3; Area Iy: 0.49; Area J: 213; Area Iw: 3.38
EZ200-15 | 200 | 69 | 74 | 1.5 |  | Area Ag: 556; Area Ix: 3390000; Area Zx: 33.5; Area rx: 78.2; Area Iy: 0.61; Area J: 417; Area Iw: 4.24
EZ200-19 | 200 | 69 | 74 | 1.9 |  | Area Ag: 713; Area Ix: 4330000; Area Zx: 42.7; Area rx: 77.9; Area Iy: 0.83; Area J: 859; Area Iw: 5.77
EZ200-24 | 200 | 69 | 74 | 2.4 |  | Area Ag: 901; Area Ix: 5430000; Area Zx: 53.6; Area rx: 77.6; Area Iy: 1.05; Area J: 1731; Area Iw: 7.32
EZ250-15 | 250 | 71 | 76 | 1.5 |  | Area Ag: 638; Area Ix: 5850000; Area Zx: 46.2; Area rx: 95.7; Area Iy: 0.67; Area J: 479; Area Iw: 7.5
EZ250-19 | 250 | 71 | 76 | 1.9 |  | Area Ag: 808; Area Ix: 7380000; Area Zx: 58.4; Area rx: 95.5; Area Iy: 0.85; Area J: 973; Area Iw: 9.53
EZ250-24 | 250 | 71 | 76 | 2.4 |  | Area Ag: 1021; Area Ix: 9280000; Area Zx: 73.4; Area rx: 95.3; Area Iy: 1.08; Area J: 1962; Area Iw: 12.1
EZ300-19 | 300 | 91 | 98 | 1.9 |  | Area Ag: 998; Area Ix: 13400000; Area Zx: 88.2; Area rx: 115; Area Iy: 1.77; Area J: 1201; Area Iw: 28.2
EZ300-24 | 300 | 91 | 98 | 2.4 |  | Area Ag: 1261; Area Ix: 16900000; Area Zx: 111; Area rx: 115; Area Iy: 2.24; Area J: 2422; Area Iw: 35.8
EZ300-30 | 300 | 91 | 98 | 3 |  | Area Ag: 1593; Area Ix: 21200000; Area Zx: 139; Area rx: 115; Area Iy: 2.94; Area J: 4780; Area Iw: 47.2
EZ350-19 | 350 | 116 | 124 | 1.9 |  | Area Ag: 1207; Area Ix: 22600000; Area Zx: 128; Area rx: 137; Area Iy: 3.58; Area J: 1452; Area Iw: 76.1
EZ350-24 | 350 | 116 | 124 | 2.4 |  | Area Ag: 1525; Area Ix: 28500000; Area Zx: 161; Area rx: 137; Area Iy: 4.54; Area J: 2929; Area Iw: 96.4
EZ350-30 | 350 | 116 | 124 | 3 |  | Area Ag: 1908; Area Ix: 35500000; Area Zx: 200; Area rx: 136; Area Iy: 5.7; Area J: 5725; Area Iw: 121
| 150 | 58 | 1 | 1
| 150 | 58 | 1.2 | 1.2
| 150 | 58 | 1.5 | 1.5
| 150 | 58 | 1.9 | 1.9
| 150 | 58 | 2.4 | 2.4
| 200 | 72 | 1.2 | 1.2
| 200 | 72 | 1.5 | 1.5
| 200 | 72 | 1.9 | 1.9
| 200 | 72 | 2.4 | 2.4
| 250 | 73 | 1.5 | 1.5
| 250 | 73 | 1.9 | 1.9
| 250 | 73 | 2.4 | 2.4
| 300 | 93 | 1.9 | 1.9
| 300 | 93 | 2.4 | 2.4
| 300 | 93 | 3 | 3
| 350 | 120 | 1.9 | 1.9
| 350 | 120 | 2.4 | 2.4
| 350 | 120 | 3 | 3

## Table 5.2
Helper Column |  | Longitudinal edges supported | Residual stresses | Plasiticity Limit | Yield Limit | Deformation limit
UCOneSR | UC | One | SR | 10 | 16 | 35
UCOneHR | UC | One | HR | 9 | 16 | 35
UCOneLW | UC | One | LW | 8 | 15 | 35
UCOneCF | UC | One | CF | 8 | 15 | 35
UCOneHW | UC | One | HW | 8 | 14 | 35
CTOneSR | CT | One | SR | 10 | 25
CTOneHR | CT | One | HR | 9 | 25
CTOneLW | CT | One | LW | 8 | 22
CTOneCF | CT | One | CF | 8 | 22
CTOneHW | CT | One | HW | 8 | 22
UCBothSR | UC | Both | SR | 30 | 45 | 90
UCBothHR | UC | Both | HR | 30 | 45 | 90
UCBothLW | UC | Both | LW | 30 | 40 | 90
UCBothCF | UC | Both | CF | 30 | 40 | 90
UCBothHW | UC | Both | HW | 30 | 35 | 90
CTBothSR | CT | Both | SR | 82 | 115
CTBothHR | CT | Both | HR | 82 | 115
CTBothLW | CT | Both | LW | 82 | 115
CTBothCF | CT | Both | CF | 82 | 115
CTBothHW | CT | Both | HW | 82 | 115
CHSSR | CHS |  | SR | 50 | 120
CHSHR | CHS |  | HR | 50 | 120
CHSCF | CHS |  | CF | 50 | 120
CHSLW | CHS |  | LW | 42 | 120
CHSHW | CHS |  | HW | 42 | 120

## Shear_Calculations
Universal Beams |  | Universal Columns |  | Equal Angle |  | PFC
1 |  | 0 |  | 0 |  | 0
dp | 528 | dp | #N/A | dp | #N/A | dp | #N/A
Aw | 5068.8 | Aw | #N/A | Aw | #N/A | Aw | #N/A
tw | 9.6 | tw | #N/A | tw | #N/A | tw | #N/A
fyw | 320 | fyw | #N/A | fyw | #N/A | fyw | #N/A
web panel to thickness ratio | Vw | web panel to thickness ratio | #N/A | web panel to thickness ratio | #N/A | web panel to thickness ratio | #N/A
Vw | Vb | Vw | Vb | Vw | Vb | Vw | Vb
875.8886 |  | #N/A |  | #N/A |  | #N/A

## Welded_Beam
1 | 2 | 3 | 4 | 5 |  |  |  |  | 10 | 11 | [26 empty] | 38 | 39 | 40 | 41 | 42 | 43 | 44 | 45 | 46 | 47
NOTE THIS IS FOR AS3679.2 Welded beams - 300 PLUS beams also available
Designation | [9 empty] | Gross | [26 empty] | 46: Torsion; 47: Warping
[5 empty] | Top Flange |  | Bottom Flange |  |  | Section | [24 empty] | About x-axis (CALCULATED) |  | 38: About x-axis; 42: About y-axis; 46: Constant; 47: Constant
[5 empty] | Additional Plate |  | Additional Plate |  |  | Area | [24 empty] | Zx (calc) | Sx (Calc) | [10 empty] | Calculated Values
d b t | d | bf | tf | tw | tplate(top) | bplate(top) | tplate(bot) | bplate(bot) | As | Ag | Calc Ag | A1 | ybar1 | Ix1 | A2 | ybar2 | Ix2 | A3 | ybar3 | Ix3 | A4 | ybar4 | Ix4 | A5 | Ybar5 | Ix5 | A6 | Ybar6 | Ix6 | Total D | N.A | Ixx (calc) | Zx (Calc) | Sx (calc) | Zx (dct) | Sx (dct) | Ix | Zx | Sx | rx | Iy | Zy | Sy | ry | J | Iw | (PhiMsx) | (PhiMsy) | d1 | bf-tw/2 | nw | fy (web) | fy (flange) | kf | λey (web) | λey (flange) | λe (web) | λe (flange) | be (web) | be (flange) | Ae | Root Radius Area | Kf from DCT (300 grade)
mm mm mm | mm | mm | mm | [6 empty] | mm2 | [26 empty] | rx: mm; ry: mm; J: mm4; Iw: mm6 | kNm | kNm | [13 empty] | mm2
1200WB455 | 1200 | 500 | 40 | 16 | [5 empty] | 57900 | 57920 | 0 | 600 | 0 | 20000 | 580 | 2666666.6667 | 8960 | 280 | 234154666.6667 | 8960 | 280 | 260149333.3333 | 20000 | 580 | 2666666.6667 | 0 | 600 | 0 | 1200 | 600 | 15360565333.3333 | 25600942.2222 | 28217600 | 100% | 100.1% | 15300000000 | 25600000 | 28200000 | 515 | 834000000 | 3330000 | 5070000 | 120 | 22000000 | 280000000000000 | 7614 | 1348.65 | 1120 | 242 | 1 | 300 | 325 | 1 | 115 | 22 | 84 | 7.865 | 1120 | 242 | 57920 |  | 0.82
1200WB423 | 1192 | 500 | 36 | 16 | [5 empty] | 53900 | 53920 | 0 | 596 | 0 | 18000 | 578 | 1944000 | 8960 | 280 | 234154666.6667 | 8960 | 280 | 257467402.6667 | 18000 | 578 | 1944000 | 0 | 596 | 0 | 1192 | 596 | 13927462069.3333 | 23368224.9485 | 25825600 | 100.3% | 100.1% | 13900000000 | 23300000 | 25800000 | 508 | 750000000 | 3000000 | 4570000 | 118 | 16500000 | 251000000000000 | 8010.9 | 1397.25 | 1120 | 242 | 1 | 345 | 325 | 1 | 115 | 22 | 96.6 | 8.7389 | 1120 | 242 | 53920 |  | 0.806
1200WB392 | 1184 | 500 | 32 | 16 | [5 empty] | 49900 | 49920 | 0 | 592 | 0 | 16000 | 576 | 1365333.3333 | 8960 | 280 | 234154666.6667 | 8960 | 280 | 254803968 | 16000 | 576 | 1365333.3333 | 0 | 592 | 0 | 1184 | 592 | 12513449301.3333 | 21137583.2793 | 23449600 | 100.2% | 100.2% | 12500000000 | 21100000 | 23400000 | 500 | 667000000 | 2670000 | 4070000 | 116 | 12100000 | 221000000000000 | 7265.7 | 1243.5525 | 1120 | 242 | 1 | 345 | 325 | 1 | 115 | 22 | 96.6 | 9.8313 | 1120 | 242 | 49920 |  | 0.791
1200WB342 | 1184 | 400 | 32 | 16 | [5 empty] | 43500 | 43520 | 0 | 592 | 0 | 12800 | 576 | 1092266.6667 | 8960 | 280 | 234154666.6667 | 8960 | 280 | 254803968 | 12800 | 576 | 1092266.6667 | 0 | 592 | 0 | 1184 | 592 | 10389536768 | 17549893.1892 | 19763200 | 100.3% | 99.81% | 10400000000 | 17500000 | 19800000 | 488 | 342000000 | 1710000 | 2630000 | 88.6 | 9960000 | 113000000000000 | 6147.9 | 796.4325 | 1120 | 192 | 1 | 345 | 325 | 1 | 115 | 22 | 96.6 | 7.8 | 1120 | 192 | 43520 |  | 0.76
1200WB317 | 1176 | 400 | 28 | 16 | [5 empty] | 40300 | 40320 | 0 | 588 | 0 | 11200 | 574 | 731733.3333 | 8960 | 280 | 234154666.6667 | 8960 | 280 | 252158965.3333 | 11200 | 574 | 731733.3333 | 0 | 588 | 0 | 1176 | 588 | 9272967498.6667 | 15770352.8889 | 17875200 | 100.4% | 99.86% | 9250000000 | 15700000 | 17900000 | 479 | 299000000 | 1500000 | 2310000 | 86.1 | 7230000 | 98500000000000 | 5557.95 | 698.625 | 1120 | 192 | 1 | 345 | 325 | 1 | 115 | 22 | 96.6 | 8.9143 | 1120 | 192 | 40320 |  | 0.741
1200WB278 | 1170 | 350 | 25 | 16 | [5 empty] | 35400 | 35420 | 0 | 585 | 0 | 8750 | 572.5 | 455729.1667 | 8960 | 280 | 234154666.6667 | 8960 | 280 | 250187270.8333 | 8750 | 572.5 | 455729.1667 | 0 | 585 | 0 | 1170 | 585 | 7625915770.8333 | 13035753.4544 | 15036350 | 100.3% | 100.2% | 7610000000 | 13000000 | 15000000 | 464 | 179000000 | 1020000 | 1600000 | 71.1 | 5090000 | 58700000000000 | 4657.5 | 475.065 | 1120 | 167 | 1 | 345 | 325 | 1 | 115 | 22 | 96.6 | 8.684 | 1120 | 167 | 35420 |  | 0.705
1200WB249 | 1170 | 275 | 25 | 16 | [5 empty] | 31700 | 31670 | 0 | 585 | 0 | 6875 | 572.5 | 358072.9167 | 8960 | 280 | 234154666.6667 | 8960 | 280 | 250187270.8333 | 6875 | 572.5 | 358072.9167 | 0 | 585 | 0 | 1170 | 585 | 6396634520.8333 | 10934417.9843 | 12889475 | 100.3% | 99.92% | 6380000000 | 10900000 | 12900000 | 449 | 87000000 | 633000 | 1020000 | 52.4 | 4310000 | 28500000000000 | 4005.45 | 294.8197 | 1120 | 129.5 | 1 | 345 | 325 | 1 | 115 | 22 | 96.6 | 6.734 | 1120 | 129.5 | 31670 |  | 0.67
1000WB322 | 1024 | 400 | 32 | 16 | [5 empty] | 41000 | 40960 | 0 | 512 | 0 | 12800 | 496 | 1092266.6667 | 7680 | 240 | 147456000 | 7680 | 240 | 162698581.3333 | 12800 | 496 | 1092266.6667 | 0 | 512 | 0 | 1024 | 512 | 7495084714.6667 | 14638837.3333 | 16384000 | 100.3% | 99.9% | 7480000000 | 14600000 | 16400000 | 427 | 342000000 | 1710000 | 2620000 | 91.3 | 9740000 | 84100000000000 | 5092.2 | 796.4325 | 960 | 192 | 1 | 345 | 325 | 1 | 115 | 22 | 82.8 | 7.8 | 960 | 192 | 40960 |  | 0.807
1000WB296 | 1016 | 400 | 28 | 16 | [5 empty] | 37800 | 37760 | 0 | 508 | 0 | 11200 | 494 | 731733.3333 | 7680 | 240 | 147456000 | 7680 | 240 | 160738378.6667 | 11200 | 494 | 731733.3333 | 0 | 508 | 0 | 1016 | 508 | 6660800245.3333 | 13111811.5066 | 14752000 | 100.1% | 99.68% | 6650000000 | 13100000 | 14800000 | 420 | 299000000 | 1490000 | 2300000 | 89 | 7010000 | 73000000000000 | 4595.4 | 693.9675 | 960 | 192 | 1 | 345 | 325 | 1 | 115 | 22 | 82.8 | 8.9143 | 960 | 192 | 37760 |  | 0.791
1000WB258 | 1010 | 350 | 25 | 16 | [5 empty] | 32900 | 32860 | 0 | 505 | 0 | 8750 | 492.5 | 455729.1667 | 7680 | 240 | 147456000 | 7680 | 240 | 159278604.1667 | 8750 | 492.5 | 455729.1667 | 0 | 505 | 0 | 1010 | 505 | 5437116437.5 | 10766567.203 | 12305150 | 100.6% | 100% | 5430000000 | 10700000 | 12300000 | 406 | 179000000 | 1020000 | 1590000 | 73.8 | 4870000 | 43400000000000 | 3819.15 | 475.065 | 960 | 167 | 1 | 345 | 325 | 1 | 115 | 22 | 82.8 | 8.684 | 960 | 167 | 32860 |  | 0.76
1000WB215 | 1000 | 300 | 20 | 16 | [5 empty] | 27400 | 27360 | 0 | 500 | 0 | 6000 | 490 | 200000 | 7680 | 240 | 147456000 | 7680 | 240 | 156865333.3333 | 6000 | 490 | 200000 | 0 | 500 | 0 | 1000 | 500 | 4070657333.3333 | 8141314.6667 | 9566400 | 100.3% | 99.96% | 4060000000 | 8120000 | 9570000 | 385 | 90300000 | 602000 | 961000 | 57.5 | 2890000 | 21700000000000 | 2971.485 | 280.3815 | 960 | 142 | 1 | 345 | 325 | 1 | 115 | 22 | 82.8 | 9.23 | 960 | 142 | 27360 |  | 0.704
900WB282 | 924 | 400 | 32 | 12 | [5 empty] | 35900 | 35920 | 0 | 462 | 0 | 12800 | 446 | 1092266.6667 | 5160 | 215 | 79507000 | 5160 | 215 | 88716536 | 12800 | 446 | 1092266.6667 | 0 | 462 | 0 | 924 | 462 | 5739699669.3333 | 12423592.3579 | 13636400 | 100.2% | 100.3% | 5730000000 | 12400000 | 13600000 | 399 | 341000000 | 1710000 | 2590000 | 97.5 | 8870000 | 67900000000000 | 4222.8 | 796.4325 | 860 | 194 | 1 | 345 | 325 | 1 | 115 | 22 | 98.9 | 7.8813 | 860 | 194 | 35920 |  | 0.83
900WB257 | 916 | 400 | 28 | 12 | [5 empty] | 32700 | 32720 | 0 | 458 | 0 | 11200 | 444 | 731733.3333 | 5160 | 215 | 79507000 | 5160 | 215 | 87528384 | 11200 | 444 | 731733.3333 | 0 | 458 | 0 | 916 | 458 | 5061387250.6667 | 11051063.8661 | 12164400 | 100.5% | 99.71% | 5050000000 | 11000000 | 12200000 | 393 | 299000000 | 1490000 | 2270000 | 95.6 | 6150000 | 58900000000000 | 3788.1 | 693.9675 | 860 | 194 | 1 | 345 | 325 | 1 | 115 | 22 | 98.9 | 9.0071 | 860 | 194 | 32720 |  | 0.813
900WB218 | 910 | 350 | 25 | 12 | [5 empty] | 27800 | 27820 | 0 | 455 | 0 | 8750 | 442.5 | 455729.1667 | 5160 | 215 | 79507000 | 5160 | 215 | 86644265.625 | 8750 | 442.5 | 455729.1667 | 0 | 455 | 0 | 910 | 455 | 4070714098.9583 | 8946624.3933 | 9962550 | 100.2% | 100% | 4060000000 | 8930000 | 9960000 | 382 | 179000000 | 1020000 | 1560000 | 80.2 | 4020000 | 35000000000000 | 3092.58 | 475.065 | 860 | 169 | 1 | 345 | 325 | 1 | 115 | 22 | 98.9 | 8.788 | 860 | 169 | 27820 |  | 0.78
900WB175 | 900 | 300 | 20 | 12 | [5 empty] | 22300 | 22320 | 0 | 450 | 0 | 6000 | 440 | 200000 | 5160 | 215 | 79507000 | 5160 | 215 | 85184000 | 6000 | 440 | 200000 | 0 | 450 | 0 | 900 | 450 | 2965333000 | 6589628.8889 | 7498800 | 100.1% | 99.98% | 2960000000 | 6580000 | 7500000 | 364 | 90100000 | 601000 | 931000 | 63.5 | 2060000 | 17400000000000 | 2328.75 | 279.9158 | 860 | 144 | 1 | 345 | 325 | 1 | 115 | 22 | 98.9 | 9.36 | 860 | 144 | 22320 |  | 0.721
900WB175 (strengthened) | 900 | 300 | 20 | 12 |  |  | 10 | 150 |  | 22300 | 22320 | 1500 | 426.3476 | 12500 | 6000 | 411.3476 | 200000 | 4816.1713 | 200.6738 | 64649033.0864 | 5503.8287 | 229.3262 | 102932498.9819 | 6000 | 468.6524 | 200000 | 0 | 478.6524 | 0 | 910 | 431.3476 | 3257100198.0582 | 7550987.0573 | 8148172.926 | 100% | 100% | 2960000000 | 7550987.0573 | 8148172.926 | 364 | 90100000 | 601000 | 931000 | 63.5 | 2060000 | 17400000000000 | 2530.0077 | 279.9158 | 860 | 144 | 1 | 345 | 325 | 1 | 115 | 22 | 98.9 | 9.36 | 860 | 144 | 22320 |  | 0.721
800WB192 | 816 | 300 | 28 | 10 | [5 empty] | 24400 | 24400 | 0 | 408 | 0 | 8400 | 394 | 548800 | 3800 | 190 | 45726666.6667 | 3800 | 190 | 50969153.3333 | 8400 | 394 | 548800 | 0 | 408 | 0 | 816 | 408 | 2980118220 | 7304211.3235 | 8063200 | 100.2% | 100% | 2970000000 | 7290000 | 8060000 | 349 | 126000000 | 840000 | 1280000 | 71.9 | 4420000 | 19600000000000 | 2502.63 | 391.23 | 760 | 145 | 1 | 345 | 325 | 1 | 115 | 22 | 104.88 | 6.7321 | 760 | 145 | 24400 |  | 0.808
800WB168 | 810 | 275 | 25 | 10 | [5 empty] | 21400 | 21350 | 0 | 405 | 0 | 6875 | 392.5 | 358072.9167 | 3800 | 190 | 45726666.6667 | 3800 | 190 | 50389231.7708 | 6875 | 392.5 | 358072.9167 | 0 | 405 | 0 | 810 | 405 | 2489465481.7708 | 6146828.3501 | 6840875 | 100.1% | 100% | 2480000000 | 6140000 | 6840000 | 341 | 86700000 | 631000 | 964000 | 63.7 | 2990000 | 13400000000000 | 2123.82 | 293.8883 | 760 | 132.5 | 1 | 345 | 325 | 1 | 115 | 22 | 104.88 | 6.89 | 760 | 132.5 | 21350 |  | 0.781
800WB146 | 800 | 275 | 20 | 10 | [5 empty] | 18600 | 18600 | 0 | 400 | 0 | 5500 | 390 | 183333.3333 | 3800 | 190 | 45726666.6667 | 3800 | 190 | 49432500 | 5500 | 390 | 183333.3333 | 0 | 400 | 0 | 800 | 400 | 2042985833.3333 | 5107464.5833 | 5734000 | 100.1% | 100.1% | 2040000000 | 5100000 | 5730000 | 331 | 69400000 | 505000 | 775000 | 61.1 | 1670000 | 10600000000000 | 1779.165 | 235.2038 | 760 | 132.5 | 1 | 345 | 325 | 1 | 115 | 22 | 104.88 | 8.6125 | 760 | 132.5 | 18600 |  | 0.744
800WB122 | 792 | 250 | 16 | 10 | [5 empty] | 15600 | 15600 | 0 | 396 | 0 | 4000 | 388 | 85333.3333 | 3800 | 190 | 45726666.6667 | 3800 | 190 | 48675893.3333 | 4000 | 388 | 85333.3333 | 0 | 396 | 0 | 792 | 396 | 1573285226.6667 | 3972942.4916 | 4548000 | 100.1% | 99.96% | 1570000000 | 3970000 | 4550000 | 317 | 41700000 | 334000 | 519000 | 51.7 | 921000 | 6280000000000 | 1412.775 | 155.5605 | 760 | 120 | 1 | 345 | 345 | 1 | 115 | 22 | 104.88 | 10.35 | 760 | 120 | 15600 |  | 0.695
700WB173 | 716 | 275 | 28 | 10 | [5 empty] | 22000 | 22000 | 0 | 358 | 0 | 7700 | 344 | 503066.6667 | 3300 | 165 | 29947500 | 3300 | 165 | 33922986.6667 | 7700 | 344 | 503066.6667 | 0 | 358 | 0 | 716 | 358 | 2066936020 | 5773564.3017 | 6386600 | 100.2% | 99.95% | 2060000000 | 5760000 | 6390000 | 306 | 97100000 | 706000 | 1080000 | 66.4 | 4020000 | 11500000000000 | 1984.095 | 328.8195 | 660 | 132.5 | 1 | 345 | 325 | 1 | 115 | 22 | 91.08 | 6.1518 | 660 | 132.5 | 22000 |  | 0.833
700WB150 | 710 | 250 | 25 | 10 | [5 empty] | 19100 | 19100 | 0 | 355 | 0 | 6250 | 342.5 | 325520.8333 | 3300 | 165 | 29947500 | 3300 | 165 | 33481158.8542 | 6250 | 342.5 | 325520.8333 | 0 | 355 | 0 | 710 | 355 | 1710092825.5208 | 4817162.8888 | 5370250 | 100.1% | 100% | 1710000000 | 4810000 | 5370000 | 299 | 65200000 | 521000 | 798000 | 58.4 | 2690000 | 7640000000000 | 1667.385 | 242.6558 | 660 | 120 | 1 | 345 | 325 | 1 | 115 | 22 | 91.08 | 6.24 | 660 | 120 | 19100 |  | 0.807
700WB130 | 700 | 250 | 20 | 10 | [5 empty] | 16600 | 16600 | 0 | 350 | 0 | 5000 | 340 | 166666.6667 | 3300 | 165 | 29947500 | 3300 | 165 | 32753333.3333 | 5000 | 340 | 166666.6667 | 0 | 350 | 0 | 700 | 350 | 1398719166.6667 | 3996340.4762 | 4489000 | 100.2% | 99.98% | 1400000000 | 3990000 | 4490000 | 290 | 52100000 | 417000 | 642000 | 56 | 1510000 | 6030000000000 | 1394.145 | 194.2177 | 660 | 120 | 1 | 345 | 325 | 1 | 115 | 22 | 91.08 | 7.8 | 660 | 120 | 16600 |  | 0.773
700WB130 (Strengthened) | 700 | 250 | 20 | 10 |  |  | 16 | 200 |  | 16600 | 16600 | 3200 | 300.1414 | 68266.6667 | 5000 | 282.1414 | 166666.6667 | 2721.4141 | 136.0707 | 16795876.2272 | 3878.5859 | 193.9293 | 52481345.1481 | 5000 | 397.8586 | 166666.6667 | 0 | 407.8586 | 0 | 716 | 308.1414 | 1743682259.0858 | 5658707.9148 | 5482928.6848 | 100% | 100% | 1400000000 | 5658707.9148 | 5482928.6848 | 290 | 52100000 | 417000 | 642000 | 56 | 1510000 | 6030000000000 | 1702.4494 | 194.2177 | 660 | 120 | 1 | 345 | 325 | 1 | 115 | 22 | 91.08 | 7.8 | 660 | 120 | 16600 |  | 0.773
700WB115 | 692 | 250 | 16 | 10 | [5 empty] | 14600 | 14600 | 0 | 346 | 0 | 4000 | 338 | 85333.3333 | 3300 | 165 | 29947500 | 3300 | 165 | 32178726.6667 | 4000 | 338 | 85333.3333 | 0 | 346 | 0 | 692 | 346 | 1155933893.3333 | 3340849.4027 | 3793000 | 100.3% | 100.1% | 1150000000 | 3330000 | 3790000 | 281 | 41700000 | 334000 | 516000 | 53.5 | 888000 | 4770000000000 | 1176.795 | 155.5605 | 660 | 120 | 1 | 345 | 345 | 1 | 115 | 22 | 91.08 | 10.35 | 660 | 120 | 14600 |  | 0.742
[55 empty] | 115 | 22
Note on AM23: Richard Officer: calculated value
Note on AN23: Richard Officer: calculated value
Note on AM31: Richard Officer: calculated value
Note on AN31: Richard Officer: calculated value

## CHS
|  |  | a |  |  |  | Section Properties
| Designation |  |  |  |  | Mass | Gross | [11 empty] | Torsion |  | Warping
[6 empty] | per | Section | About x-axis |  |  |  |  | About y-axis | [5 empty] | Constant |  | Constant
[6 empty] | m | Area
| d b t | d | bf | tf | tw |  |  | I | Ag | I | Z | S | fy | r | J | C |  | kf | Compactness | Ze
| mm mm mm | mm | mm5 | mm7 | mm8 | kg/m | mm2 | mm4 | mm3 | mm32 | mm39 | mm10 | mm411 | mm312 | mm3122 | mm313 | mm314 | mm15 | mm416 | mm417 | mm6
165.1x5.4CHS | 165.1 | x | 5.4 | CHS | 21.3 | 0.519 | 24.4 | 30.6 | 2710 | 8650000 | 105000 | 138000 | 250 | 56.5 | 17300000 | 209000 | 209 | 1 | C | 138000 | 138
165.1x5CHS | 165.1 | x | 5 | CHS | 19.7 | 0.519 | 26.3 | 33 | 2510 | 8070000 | 97700 | 128000 | 250 | 56.6 | 16100000 | 195000 | 195 | 1 | C | 128000 | 128
139.7x5.4CHS | 139.7 | x | 5.4 | CHS | 17.9 | 0.439 | 24.5 | 25.9 | 2280 | 5140000 | 73700 | 97400 | 250 | 47.5 | 10300000 | 147000 | 147 | 1 | C | 97400 | 97.4
139.7x5CHS | 139.7 | x | 5 | CHS | 16.6 | 0.439 | 26.4 | 27.9 | 2120 | 4810000 | 68800 | 90800 | 250 | 47.7 | 9610000 | 138000 | 138 | 1 | C | 90800 | 90.8
114.3x5.4CHS | 114.3 | x | 5.4 | CHS | 14.5 | 0.359 | 24.8 | 21.2 | 1850 | 2750000 | 48000 | 64100 | 250 | 38.5 | 5490000 | 96100 | 96.1 | 1 | C | 64100 | 64.1
114.3x4.5CHS | 114.3 | x | 4.5 | CHS | 12.2 | 0.359 | 29.5 | 25.4 | 1550 | 2340000 | 41000 | 54300 | 250 | 38.9 | 4690000 | 82000 | 82 | 1 | C | 54300 | 54.3
101.6x5CHS | 101.6 | x | 5 | CHS | 11.9 | 0.319 | 26.8 | 20.3 | 1520 | 1770000 | 34900 | 46700 | 250 | 34.2 | 3550000 | 69900 | 69.9 | 1 | C | 46700 | 46.7
101.6x4CHS | 101.6 | x | 4 | CHS | 9.63 | 0.319 | 33.2 | 25.4 | 1230 | 1460000 | 28800 | 38100 | 250 | 34.5 | 2930000 | 57600 | 57.6 | 1 | C | 38100 | 38.1
88.9x5.9CHS | 88.9 | x | 5.9 | CHS | 12.1 | 0.279 | 23.1 | 15.1 | 1540 | 1330000 | 30000 | 40700 | 250 | 29.4 | 2660000 | 59900 | 59.9 | 1 | C | 40700 | 40.7
88.9x5CHS | 88.9 | x | 5 | CHS | 10.3 | 0.279 | 27 | 17.8 | 1320 | 1160000 | 26200 | 35200 | 250 | 29.7 | 2330000 | 52400 | 52.4 | 1 | C | 35200 | 35.2
88.9x4CHS | 88.9 | x | 4 | CHS | 8.38 | 0.279 | 33.3 | 22.2 | 1070 | 963000 | 21700 | 28900 | 250 | 30 | 1930000 | 43300 | 43.3 | 1 | C | 28900 | 28.9
76.1x5.9CHS | 76.1 | x | 5.9 | CHS | 10.2 | 0.239 | 23.4 | 12.9 | 1300 | 807000 | 21200 | 29100 | 250 | 24.9 | 1610000 | 42400 | 42.4 | 1 | C | 29100 | 29.1
76.1x4.5CHS | 76.1 | x | 4.5 | CHS | 7.95 | 0.239 | 30.1 | 16.9 | 1010 | 651000 | 17100 | 23100 | 250 | 25.4 | 1300000 | 34200 | 34.2 | 1 | C | 23100 | 23.1
76.1x3.6CHS | 76.1 | x | 3.6 | CHS | 6.44 | 0.239 | 37.1 | 21.1 | 820 | 540000 | 14200 | 18900 | 250 | 25.7 | 1080000 | 28400 | 28.4 | 1 | C | 18900 | 18.9
60.3x5.4CHS | 60.3 | x | 5.4 | CHS | 7.31 | 0.189 | 25.9 | 11.2 | 931 | 354000 | 11800 | 16300 | 250 | 19.5 | 709000 | 23500 | 23.5 | 1 | C | 16300 | 16.3
60.3x4.5CHS | 60.3 | x | 4.5 | CHS | 6.19 | 0.189 | 30.6 | 13.4 | 789 | 309000 | 10200 | 14000 | 250 | 19.8 | 618000 | 20500 | 20.5 | 1 | C | 14000 | 14
60.3x3.6CHS | 60.3 | x | 3.6 | CHS | 5.03 | 0.189 | 37.6 | 16.8 | 641 | 259000 | 8580 | 11600 | 250 | 20.1 | 517000 | 17200 | 17.2 | 1 | C | 11600 | 11.6
48.3x4CHS | 48.3 | x | 4 | CHS | 4.37 | 0.152 | 34.7 | 12.1 | 557 | 138000 | 5700 | 7870 | 250 | 15.7 | 275000 | 11400 | 11.4 | 1 | C | 7870 | 7.87
48.3x3.2CHS | 48.3 | x | 3.2 | CHS | 3.56 | 0.152 | 42.6 | 15.1 | 453 | 116000 | 4800 | 6520 | 250 | 16 | 232000 | 9590 | 9.59 | 1 | C | 6520 | 6.52
42.4x4CHS | 42.4 | x | 4 | CHS | 3.79 | 0.133 | 35.2 | 10.6 | 483 | 89900 | 4240 | 5920 | 250 | 13.6 | 180000 | 8480 | 8.48 | 1 | C | 5920 | 5.92
42.4x3.2CHS | 42.4 | x | 3.2 | CHS | 3.09 | 0.133 | 43.1 | 13.3 | 394 | 76200 | 3590 | 4930 | 250 | 13.9 | 152000 | 7190 | 7.19 | 1 | C | 4930 | 4.93
33.7x4CHS | 33.7 | x | 4 | CHS | 2.93 | 0.106 | 36.1 | 8.43 | 373 | 41900 | 2490 | 3550 | 250 | 10.6 | 83800 | 4970 | 4.97 | 1 | C | 3550 | 3.55
33.7x3.2CHS | 33.7 | x | 3.2 | CHS | 2.41 | 0.106 | 44 | 10.5 | 307 | 36000 | 2140 | 2990 | 250 | 10.8 | 72100 | 4280 | 4.28 | 1 | C | 2990 | 2.99
26.9x4CHS | 26.9 | x | 4 | CHS | 2.26 | 0.0845 | 37.4 | 6.73 | 288 | 19400 | 1450 | 2120 | 250 | 8.22 | 38900 | 2890 | 2.89 | 1 | C | 2120 | 2.12
26.9x3.2CHS | 26.9 | x | 3.2 | CHS | 1.87 | 0.0845 | 45.2 | 8.41 | 238 | 17000 | 1270 | 1810 | 250 | 8.46 | 34100 | 2530 | 2.53 | 1 | C | 1810 | 1.81
26.9x2.6CHS | 26.9 | x | 2.6 | CHS | 1.56 | 0.0845 | 54.2 | 10.3 | 198 | 14800 | 1100 | 1540 | 250 | 8.64 | 29600 | 2200 | 2.2 | 1 | C | 1540 | 1.54
508x12.7CHS | 508 | x | 12.7 | CHS | 155 | 1.6 | 10.3 | 40 | 19800 | 606000000 | 2390000 | 3120000 | 350 | 175 | 1210000000 | 4770000 | 4770 | 1 | N | 3050000 | 3050
508x9.5CHS | 508 | x | 9.5 | CHS | 117 | 1.6 | 13.7 | 53.5 | 14900 | 462000000 | 1820000 | 2360000 | 350 | 176 | 925000000 | 3640000 | 3640 | 1 | N | 2170000 | 2170
508x6.4CHS | 508 | x | 6.4 | CHS | 79.2 | 1.6 | 20.2 | 79.4 | 10100 | 317000000 | 1250000 | 1610000 | 350 | 177 | 634000000 | 2500000 | 2500 | 0.857 | N | 1290000 | 1290
457x12.7CHS | 457 | x | 12.7 | CHS | 139 | 1.44 | 10.3 | 36 | 17700 | 438000000 | 1920000 | 2510000 | 350 | 157 | 876000000 | 3830000 | 3830 | 1 | N | 2500000 | 2500
457x9.5CHS | 457 | x | 9.5 | CHS | 105 | 1.44 | 13.7 | 48.1 | 13400 | 334000000 | 1460000 | 1900000 | 350 | 158 | 669000000 | 2930000 | 2930 | 1 | N | 1790000 | 1790
457x6.4CHS | 457 | x | 6.4 | CHS | 71.1 | 1.44 | 20.2 | 71.4 | 9060 | 230000000 | 1010000 | 1300000 | 350 | 159 | 460000000 | 2010000 | 2010 | 0.904 | N | 1090000 | 1090
406.4x12.7CHS | 406.4 | x | 12.7 | CHS | 123 | 1.28 | 10.4 | 32 | 15700 | 305000000 | 1500000 | 1970000 | 350 | 139 | 609000000 | 3000000 | 3000 | 1 | C | 1970000 | 1970
406.4x9.5CHS | 406.4 | x | 9.5 | CHS | 93 | 1.28 | 13.7 | 42.8 | 11800 | 233000000 | 1150000 | 1500000 | 350 | 140 | 467000000 | 2300000 | 2300 | 1 | N | 1450000 | 1450
406.4x6.4CHS | 406.4 | x | 6.4 | CHS | 63.1 | 1.28 | 20.2 | 63.5 | 8040 | 161000000 | 792000 | 1020000 | 350 | 141 | 322000000 | 1580000 | 1580 | 0.96 | N | 895000 | 895
355.6x12.7CHS | 355.6 | x | 12.7 | CHS | 107 | 1.12 | 10.4 | 28 | 13700 | 201000000 | 1130000 | 1490000 | 350 | 121 | 403000000 | 2260000 | 2260 | 1 | C | 1490000 | 1490
355.6x9.5CHS | 355.6 | x | 9.5 | CHS | 81.1 | 1.12 | 13.8 | 37.4 | 10300 | 155000000 | 871000 | 1140000 | 350 | 122 | 310000000 | 1740000 | 1740 | 1 | N | 1130000 | 1130
355.6x6.4CHS | 355.6 | x | 6.4 | CHS | 55.1 | 1.12 | 20.3 | 55.6 | 7020 | 107000000 | 602000 | 781000 | 350 | 123 | 214000000 | 1200000 | 1200 | 1 | N | 710000 | 710
323.9x12.7CHS | 323.9 | x | 12.7 | CHS | 97.5 | 1.02 | 10.4 | 25.5 | 12400 | 151000000 | 930000 | 1230000 | 350 | 110 | 301000000 | 1860000 | 1860 | 1 | C | 1230000 | 1230
323.9x9.5CHS | 323.9 | x | 9.5 | CHS | 73.7 | 1.02 | 13.8 | 34.1 | 9380 | 116000000 | 717000 | 939000 | 350 | 111 | 232000000 | 1430000 | 1430 | 1 | C | 939000 | 939
323.9x6.4CHS | 323.9 | x | 6.4 | CHS | 50.1 | 1.02 | 20.3 | 50.6 | 6380 | 80500000 | 497000 | 645000 | 350 | 112 | 161000000 | 994000 | 994 | 1 | N | 601000 | 601
273.1x12.7CHS | 273.1 | x | 12.7 | CHS | 81.6 | 0.858 | 10.5 | 21.5 | 10400 | 88300000 | 646000 | 862000 | 350 | 92.2 | 177000000 | 1290000 | 1290 | 1 | C | 862000 | 862
273.1x9.3CHS | 273.1 | x | 9.3 | CHS | 60.5 | 0.858 | 14.2 | 29.4 | 7710 | 67100000 | 492000 | 647000 | 350 | 93.3 | 134000000 | 983000 | 983 | 1 | C | 647000 | 647
273.1x6.4CHS | 273.1 | x | 6.4 | CHS | 42.1 | 0.858 | 20.4 | 42.7 | 5360 | 47700000 | 349000 | 455000 | 350 | 94.3 | 95400000 | 699000 | 699 | 1 | N | 441000 | 441
273.1x4.8CHS | 273.1 | x | 4.8 | CHS | 31.8 | 0.858 | 27 | 56.9 | 4050 | 36400000 | 267000 | 346000 | 350 | 94.9 | 72800000 | 533000 | 533 | 1 | N | 312000 | 312
219.1x8.2CHS | 219.1 | x | 8.2 | CHS | 42.6 | 0.688 | 16.1 | 26.7 | 5430 | 30300000 | 276000 | 365000 | 350 | 74.6 | 60500000 | 552000 | 552 | 1 | C | 365000 | 365
219.1x6.4CHS | 219.1 | x | 6.4 | CHS | 33.6 | 0.688 | 20.5 | 34.2 | 4280 | 24200000 | 221000 | 290000 | 350 | 75.2 | 48400000 | 442000 | 442 | 1 | C | 290000 | 290
219.1x4.8CHS | 219.1 | x | 4.8 | CHS | 25.4 | 0.688 | 27.1 | 45.6 | 3230 | 18600000 | 169000 | 220000 | 350 | 75.8 | 37100000 | 339000 | 339 | 1 | N | 210000 | 210
168.3x7.1CHS | 168.3 | x | 7.1 | CHS | 28.2 | 0.529 | 18.7 | 23.7 | 3600 | 11700000 | 139000 | 185000 | 350 | 57 | 23400000 | 278000 | 278 | 1 | C | 185000 | 185
168.3x6.4CHS | 168.3 | x | 6.4 | CHS | 25.6 | 0.529 | 20.7 | 26.3 | 3260 | 10700000 | 127000 | 168000 | 350 | 57.3 | 21400000 | 254000 | 254 | 1 | C | 168000 | 168
168.3x4.8CHS | 168.3 | x | 4.8 | CHS | 19.4 | 0.529 | 27.3 | 35.1 | 2470 | 8250000 | 98000 | 128000 | 350 | 57.8 | 16500000 | 196000 | 196 | 1 | C | 128000 | 128
165.1x3.5CHS | 165.1 | x | 3.5 | CHS | 13.9 | 0.519 | 37.2 | 47.2 | 1780 | 5800000 | 70300 | 91400 | 350 | 57.1 | 11600000 | 141000 | 141 | 1 | N | 86600 | 86.6
165.1x3CHS | 165.1 | x | 3 | CHS | 12 | 0.519 | 43.2 | 55 | 1530 | 5020000 | 60800 | 78800 | 350 | 57.3 | 10000000 | 122000 | 122 | 1 | N | 71900 | 71.9
139.7x3.5CHS | 139.7 | x | 3.5 | CHS | 11.8 | 0.439 | 37.3 | 39.9 | 1500 | 3470000 | 49700 | 64900 | 350 | 48.2 | 6950000 | 99500 | 99.5 | 1 | N | 63700 | 63.7
139.7x3CHS | 139.7 | x | 3 | CHS | 10.1 | 0.439 | 43.4 | 46.6 | 1290 | 3010000 | 43100 | 56100 | 350 | 48.3 | 6020000 | 86200 | 86.2 | 1 | N | 53300 | 53.3
114.3x3.6CHS | 114.3 | x | 3.6 | CHS | 9.83 | 0.359 | 36.5 | 31.8 | 1250 | 1920000 | 33600 | 44100 | 350 | 39.2 | 3840000 | 67200 | 67.2 | 1 | C | 44100 | 44.1
114.3x3.2CHS | 114.3 | x | 3.2 | CHS | 8.77 | 0.359 | 41 | 35.7 | 1120 | 1720000 | 30200 | 39500 | 350 | 39.3 | 3450000 | 60400 | 60.4 | 1 | N | 39500 | 39.5
101.6x3.2CHS | 101.6 | x | 3.2 | CHS | 7.77 | 0.319 | 41.1 | 31.8 | 989 | 1200000 | 23600 | 31000 | 350 | 34.8 | 2400000 | 47200 | 47.2 | 1 | C | 31000 | 31
101.6x2.6CHS | 101.6 | x | 2.6 | CHS | 6.35 | 0.319 | 50.3 | 39.1 | 809 | 991000 | 19500 | 25500 | 350 | 35 | 1980000 | 39000 | 39 | 1 | N | 25100 | 25.1
88.9x3.2CHS | 88.9 | x | 3.2 | CHS | 6.76 | 0.279 | 41.3 | 27.8 | 862 | 792000 | 17800 | 23500 | 350 | 30.3 | 1580000 | 35600 | 35.6 | 1 | C | 23500 | 23.5
88.9x2.6CHS | 88.9 | x | 2.6 | CHS | 5.53 | 0.279 | 50.5 | 34.2 | 705 | 657000 | 14800 | 19400 | 350 | 30.5 | 1310000 | 29600 | 29.6 | 1 | C | 19400 | 19.4
76.1x3.2CHS | 76.1 | x | 3.2 | CHS | 5.75 | 0.239 | 41.6 | 23.8 | 733 | 488000 | 12800 | 17000 | 350 | 25.8 | 976000 | 25600 | 25.6 | 1 | C | 17000 | 17
76.1x2.3CHS | 76.1 | x | 2.3 | CHS | 4.19 | 0.239 | 57.1 | 33.1 | 533 | 363000 | 9550 | 12500 | 350 | 26.1 | 727000 | 19100 | 19.1 | 1 | C | 12500 | 12.5
60.3x2.9CHS | 60.3 | x | 2.9 | CHS | 4.11 | 0.189 | 46.1 | 20.8 | 523 | 216000 | 7160 | 9560 | 350 | 20.3 | 432000 | 14300 | 14.3 | 1 | C | 9560 | 9.56
60.3x2.3CHS | 60.3 | x | 2.3 | CHS | 3.29 | 0.189 | 57.6 | 26.2 | 419 | 177000 | 5850 | 7740 | 350 | 20.5 | 353000 | 11700 | 11.7 | 1 | C | 7740 | 7.74
48.3x2.9CHS | 48.3 | x | 2.9 | CHS | 3.25 | 0.152 | 46.7 | 16.7 | 414 | 107000 | 4430 | 5990 | 350 | 16.1 | 214000 | 8860 | 8.86 | 1 | C | 5990 | 5.99
48.3x2.3CHS | 48.3 | x | 2.3 | CHS | 2.61 | 0.152 | 58.2 | 21 | 332 | 88100 | 3650 | 4870 | 350 | 16.3 | 176000 | 7300 | 7.3 | 1 | C | 4870 | 4.87
42.4x2.6CHS | 42.4 | x | 2.6 | CHS | 2.55 | 0.133 | 52.2 | 16.3 | 325 | 64600 | 3050 | 4120 | 350 | 14.1 | 129000 | 6100 | 6.1 | 1 | C | 4120 | 4.12
42.4x2CHS | 42.4 | x | 2 | CHS | 1.99 | 0.133 | 66.8 | 21.2 | 254 | 51900 | 2450 | 3270 | 350 | 14.3 | 104000 | 4900 | 4.9 | 1 | C | 3270 | 3.27
33.7x2.6CHS | 33.7 | x | 2.6 | CHS | 1.99 | 0.106 | 53.1 | 13 | 254 | 30900 | 1840 | 2520 | 350 | 11 | 61900 | 3670 | 3.67 | 1 | C | 2520 | 2.52
33.7x2CHS | 33.7 | x | 2 | CHS | 1.56 | 0.106 | 67.7 | 16.9 | 199 | 25100 | 1490 | 2010 | 350 | 11.2 | 50200 | 2980 | 2.98 | 1 | C | 2010 | 2.01
26.9x2.3CHS | 26.9 | x | 2.3 | CHS | 1.4 | 0.0845 | 60.6 | 11.7 | 178 | 13600 | 1010 | 1400 | 350 | 8.74 | 27100 | 2020 | 2.02 | 1 | C | 1400 | 1.4
26.9x2CHS | 26.9 | x | 2 | CHS | 1.23 | 0.0845 | 68.8 | 13.5 | 156 | 12200 | 907 | 1240 | 350 | 8.83 | 24400 | 1810 | 1.81 | 1 | C | 1240 | 1.24

## PFC
|  | a |  |  |  | Section Properties
Designation |  |  |  |  | Mass | Gross | [9 empty] | Torsion | Warping
[5 empty] | per | Section | About x-axis |  |  |  | About y-axis |  |  |  |  | Constant | Constant
[5 empty] | m | Area | [11 empty] | Calculated Values
d b t | d | bf | tf | tw |  | Ag | Ix | Zx | Sx | rx | Iy |  | Zy | Sy | ry | J | Iw | kf | d1 | nw | fyf | fyw
mm mm mm | mm | mm | mm | mm | kg/m | mm2 | mm4 | mm3 | mm3 | mm | mm4 | mm3 |  | mm3 | mm | mm4 | mm6 |  |  | 1
380PFC | 380 | 100 | 17.5 | 10 | 55.2 | 7030 | 152000000 | 798000 | 946000 | 147 | 6480000 | 89400 | 236000 | 161000 | 30.4 | 472000 | 151000000000 | 1 | 345 | 1 | 280 | 320
300PFC | 300 | 90 | 16 | 8 | 40.1 | 5110 | 72400000 | 483000 | 564000 | 119 | 4040000 | 64400 | 148000 | 117000 | 28.1 | 290000 | 58200000000 | 1 | 268 | 1 | 300 | 320
250PFC | 250 | 90 | 15 | 8 | 35.5 | 4520 | 45100000 | 361000 | 421000 | 99.9 | 3640000 | 59300 | 127000 | 107000 | 28.4 | 238000 | 35900000000 | 1 | 220 | 1 | 300 | 320
230PFC | 230 | 75 | 12 | 6.5 | 25.1 | 3200 | 26800000 | 233000 | 271000 | 91.4 | 1760000 | 33600 | 77800 | 61000 | 23.5 | 108000 | 15000000000 | 1 | 206 | 1 | 300 | 320
200PFC | 200 | 75 | 12 | 6 | 22.9 | 2920 | 19100000 | 191000 | 221000 | 80.9 | 1650000 | 32700 | 67800 | 58900 | 23.8 | 101000 | 10600000000 | 1 | 176 | 1 | 300 | 320
180PFC | 180 | 75 | 11 | 6 | 20.9 | 2660 | 14100000 | 157000 | 182000 | 72.9 | 1510000 | 29900 | 61500 | 53800 | 23.8 | 81400 | 7820000000 | 1 | 158 | 1 | 300 | 320
150PFC | 150 | 75 | 9.5 | 6 | 17.7 | 2250 | 8340000 | 111000 | 129000 | 60.8 | 1290000 | 25700 | 51600 | 46000 | 23.9 | 54900 | 4590000000 | 1 | 131 | 1 | 320 | 320
125PFC | 125 | 65 | 7.5 | 4.7 | 11.9 | 1520 | 3970000 | 63500 | 73000 | 51.1 | 658000 | 15200 | 30200 | 27200 | 20.8 | 23100 | 1640000000 | 1 | 110 | 1 | 320 | 320
100PFC | 100 | 50 | 6.7 | 4.2 | 8.31 | 1060 | 1740000 | 34700 | 40300 | 40.4 | 267000 | 8010 | 16000 | 14400 | 15.9 | 13200 | 424000000 | 1 | 86.6 | 1 | 320 | 320
100 x 10 Pl | 100 | 10 | 10 | 10 |  | 3400 | 833333.3333 | 16666.6667 | 36000 | 8.3333 | 8333.3333 | 1666.6667 | 20250 | 0.83333 | 28100 | 31200 | 0 |  |  |  | 320 | 320
75PFC | 75 | 40 | 6.1 | 3.8 | 5.9 | 754 | 683000 | 18200 | 21400 | 30.1 | 120000 | 4560 | 8710 | 8200 | 12.6 | 8130 |  | 1 | 62.8 | 1 | 320 | 320

## RHS
|  |  |  | a | [10 empty] | Section Properties
Designation | [9 empty] | Mass |  |  |  |  | Gross | [11 empty] | Torsion | Torsion
[10 empty] | per |  |  |  |  | Section |  | About x-axis | [9 empty] | Constant | Modulus
[10 empty] | m |  |  |  |  | Area
d b t | d | fyf | fyw | bf |  | tf | tw | Iw | [6 empty] | Ag | Ix | Zx | Sx | ry | rx | Iy | Zy | Sy |  | ry | J |  | C | kf | Compactness | Zex |  | Compactness | Zey
mm mm mm | mm | Column1 | Column12 | mm5 | Column2 | mm7 | mm72 | mm73 | mm8 | kg/m | Column3 | Column4 | Column5 | Column6 | mm2 | mm22 | mm4 | mm3 | mm10 | mm102 | Column8 | Column9 | mm313 | mm314 | mm15 | mm16 | mm416 | mm32 | Column7 | Column1.24 | Column1.242 | Column1.25 | Column1.26 | Column1.262 | Column1.27
50x25x3RHS | 50 | 350 | 350 | 25 | x | 3 | 3 | 0 | RHS | 3.07 | 0.14 | 45.5 | 6.33 | 14.7 | 391 | 112000 | 4470 | 5860 | 16.9 | 16.9 | 36700 | 2930 | 3560 | 3.56 | 9.69 | 96400 | 0.0964 | 5.18 | 1 | C | 5860 | 5.86 | C | 3560 | 3.56
50x25x2.5RHS | 50 | 350 | 350 | 25 | x | 2.5 | 2.5 | 0 | RHS | 2.62 | 0.141 | 54 | 8 | 18 | 334 | 98900 | 3950 | 5110 | 17.2 | 17.2 | 32800 | 2620 | 3120 | 3.12 | 9.91 | 84300 | 0.0843 | 4.60 | 1 | C | 5110 | 5.11 | C | 3120 | 3.12
50x25x2RHS | 50 | 350 | 350 | 25 | x | 2 | 2 | 0 | RHS | 2.15 | 0.143 | 66.6 | 10.5 | 23 | 274 | 83800 | 3350 | 4260 | 17.5 | 17.5 | 28100 | 2250 | 2620 | 2.62 | 10.1 | 70600 | 0.0706 | 3.92 | 1 | C | 4260 | 4.26 | C | 2620 | 2.62
50x25x1.6RHS | 50 | 350 | 350 | 25 | x | 1.6 | 1.6 | 0 | RHS | 1.75 | 0.145 | 82.5 | 13.6 | 29.3 | 223 | 70200 | 2810 | 3530 | 17.7 | 17.7 | 23700 | 1900 | 2170 | 2.17 | 10.3 | 58500 | 0.0585 | 3.29 | 1 | C | 3530 | 3.53 | N | 2050 | 2.05
50x20x3RHS | 50 | 350 | 350 | 20 | x | 3 | 3 | 0 | RHS | 2.83 | 0.13 | 45.8 | 4.67 | 14.7 | 361 | 95100 | 3810 | 5160 | 16.2 | 16.2 | 21200 | 2120 | 2630 | 2.63 | 7.67 | 62000 | 0.062 | 3.88 | 1 | C | 5160 | 5.16 | C | 2630 | 2.63
50x20x2.5RHS | 50 | 350 | 350 | 20 | x | 2.5 | 2.5 | 0 | RHS | 2.42 | 0.131 | 54.2 | 6 | 18 | 309 | 84800 | 3390 | 4510 | 16.6 | 16.6 | 19200 | 1920 | 2320 | 2.32 | 7.89 | 55000 | 0.055 | 3.49 | 1 | C | 4510 | 4.51 | C | 2320 | 2.32
50x20x2RHS | 50 | 350 | 350 | 20 | x | 2 | 2 | 0 | RHS | 1.99 | 0.133 | 66.8 | 8 | 23 | 254 | 72300 | 2890 | 3780 | 16.9 | 16.9 | 16700 | 1670 | 1960 | 1.96 | 8.11 | 46600 | 0.0466 | 3.00 | 1 | C | 3780 | 3.78 | C | 1960 | 1.96
50x20x1.6RHS | 50 | 350 | 350 | 20 | x | 1.6 | 1.6 | 0 | RHS | 1.63 | 0.135 | 82.7 | 10.5 | 29.3 | 207 | 60800 | 2430 | 3140 | 17.1 | 17.1 | 14200 | 1420 | 1630 | 1.63 | 8.29 | 38900 | 0.0389 | 2.55 | 1 | C | 3140 | 3.14 | N | 1540 | 1.54
65x35x4RHS | 65 | 350 | 350 | 35 | x | 4 | 4 | 0 | RHS | 5.35 | 0.183 | 34.2 | 6.75 | 14.3 | 681 | 328000 | 10100 | 13300 | 22 | 22 | 123000 | 7030 | 8580 | 8.58 | 13.4 | 320000 | 0.32 | 12.5 | 1 | C | 13300 | 13.3 | C | 8580 | 8.58
65x35x3RHS | 65 | 350 | 350 | 35 | x | 3 | 3 | 0 | RHS | 4.25 | 0.19 | 44.7 | 9.67 | 19.7 | 541 | 281000 | 8650 | 11000 | 22.8 | 22.8 | 106000 | 6040 | 7110 | 7.11 | 14 | 259000 | 0.259 | 10.4 | 1 | C | 11000 | 11 | C | 7110 | 7.11
65x35x2.5RHS | 65 | 350 | 350 | 35 | x | 2.5 | 2.5 | 0 | RHS | 3.6 | 0.191 | 53.1 | 12 | 24 | 459 | 244000 | 7520 | 9450 | 23.1 | 23.1 | 92600 | 5290 | 6130 | 6.13 | 14.2 | 223000 | 0.223 | 9.10 | 1 | C | 9450 | 9.45 | C | 6130 | 6.13
65x35x2RHS | 65 | 350 | 350 | 35 | x | 2 | 2 | 0 | RHS | 2.93 | 0.193 | 65.8 | 15.5 | 30.5 | 374 | 204000 | 6280 | 7800 | 23.4 | 23.4 | 77800 | 4440 | 5070 | 5.07 | 14.4 | 184000 | 0.184 | 7.62 | 1 | C | 7800 | 7.8 | N | 4690 | 4.69
75x25x2.5RHS | 75 | 350 | 350 | 25 | x | 2.5 | 2.5 | 0 | RHS | 3.6 | 0.191 | 53.1 | 8 | 28 | 459 | 285000 | 7600 | 10100 | 24.9 | 24.9 | 48700 | 3890 | 4530 | 4.53 | 10.3 | 144000 | 0.144 | 7.14 | 1 | C | 10100 | 10.1 | N | 4330 | 4.33
75x25x2RHS | 75 | 350 | 350 | 25 | x | 2 | 2 | 0 | RHS | 2.93 | 0.193 | 65.8 | 10.5 | 35.5 | 374 | 238000 | 6360 | 8310 | 25.3 | 25.3 | 41400 | 3310 | 3770 | 3.77 | 10.5 | 120000 | 0.12 | 6.04 | 0.964 | C | 8310 | 8.31 | S | 3180 | 3.18
75x25x1.6RHS | 75 | 350 | 350 | 25 | x | 1.6 | 1.6 | 0 | RHS | 2.38 | 0.195 | 81.7 | 13.6 | 44.9 | 303 | 197000 | 5260 | 6810 | 25.5 | 25.5 | 34700 | 2780 | 3110 | 3.11 | 10.7 | 99300 | 0.0993 | 5.05 | 0.813 | C | 6810 | 6.81 | S | 2220 | 2.22
75x50x6RHS | 75 | 450 | 450 | 50 | x | 6 | 6 | 0 | RHS | 9.67 | 0.224 | 23.2 | 6.33 | 10.5 | 1230 | 800000 | 21300 | 28100 | 25.5 | 25.5 | 421000 | 16900 | 21100 | 21.1 | 18.5 | 1010000 | 1.01 | 29.3 | 1 | C | 28100 | 28.1 | C | 21100 | 21.1
75x50x5RHS | 75 | 450 | 450 | 50 | x | 5 | 5 | 0 | RHS | 8.35 | 0.229 | 27.4 | 8 | 13 | 1060 | 726000 | 19400 | 24900 | 26.1 | 26.1 | 384000 | 15400 | 18800 | 18.8 | 19 | 891000 | 0.891 | 26.4 | 1 | C | 24900 | 24.9 | C | 18800 | 18.8
75x50x4RHS | 75 | 450 | 450 | 50 | x | 4 | 4 | 0 | RHS | 6.92 | 0.233 | 33.7 | 10.5 | 16.8 | 881 | 630000 | 16800 | 21100 | 26.7 | 26.7 | 335000 | 13400 | 16000 | 16 | 19.5 | 754000 | 0.754 | 22.7 | 1 | C | 21100 | 21.1 | C | 16000 | 16
75x50x3RHS | 75 | 450 | 450 | 50 | x | 3 | 3 | 0 | RHS | 5.42 | 0.24 | 44.2 | 14.7 | 23 | 691 | 522000 | 13900 | 17100 | 27.5 | 27.5 | 278000 | 11100 | 12900 | 12.9 | 20 | 593000 | 0.593 | 18.4 | 1 | C | 17100 | 17.1 | N | 12800 | 12.8
75x50x2.5RHS | 75 | 450 | 450 | 50 | x | 2.5 | 2.5 | 0 | RHS | 4.58 | 0.241 | 52.7 | 18 | 28 | 584 | 450000 | 12000 | 14600 | 27.7 | 27.7 | 240000 | 9600 | 11000 | 11 | 20.3 | 505000 | 0.505 | 15.9 | 1 | C | 14600 | 14.6 | N | 9950 | 9.95
75x50x2RHS | 75 | 450 | 450 | 50 | x | 2 | 2 | 0 | RHS | 3.72 | 0.243 | 65.4 | 23 | 35.5 | 474 | 372000 | 9910 | 12000 | 28 | 28 | 199000 | 7960 | 9060 | 9.06 | 20.5 | 414000 | 0.414 | 13.1 | 0.904 | N | 11800 | 11.8 | S | 7070 | 7.07
75x50x1.6RHS | 75 | 450 | 450 | 50 | x | 1.6 | 1.6 | 0 | RHS | 3.01 | 0.245 | 81.3 | 29.3 | 44.9 | 383 | 305000 | 8140 | 9750 | 28.2 | 28.2 | 164000 | 6560 | 7400 | 7.4 | 20.7 | 337000 | 0.337 | 10.8 | 0.799 | N | 8260 | 8.26 | S | 5010 | 5.01
76x38x4RHS | 76 | 450 | 450 | 38 | x | 4 | 4 | 0 | RHS | 6.23 | 0.211 | 33.9 | 7.5 | 17 | 793 | 527000 | 13900 | 18100 | 25.8 | 25.8 | 176000 | 9260 | 11100 | 11.1 | 14.9 | 466000 | 0.466 | 16.6 | 1 | C | 18100 | 18.1 | C | 11100 | 11.1
76x38x3RHS | 76 | 450 | 450 | 38 | x | 3 | 3 | 0 | RHS | 4.9 | 0.218 | 44.4 | 10.7 | 23.3 | 625 | 443000 | 11700 | 14800 | 26.6 | 26.6 | 149000 | 7820 | 9090 | 9.09 | 15.4 | 373000 | 0.373 | 13.6 | 1 | C | 14800 | 14.8 | N | 8920 | 8.92
76x38x2.5RHS | 76 | 450 | 450 | 38 | x | 2.5 | 2.5 | 0 | RHS | 4.15 | 0.219 | 52.8 | 13.2 | 28.4 | 529 | 383000 | 10100 | 12700 | 26.9 | 26.9 | 129000 | 6810 | 7810 | 7.81 | 15.6 | 320000 | 0.32 | 11.8 | 1 | C | 12700 | 12.7 | N | 7000 | 7
100x50x6RHS | 100 | 450 | 450 | 50 | x | 6 | 6 | 0 | RHS | 12 | 0.274 | 22.8 | 6.33 | 14.7 | 1530 | 1710000 | 34200 | 45300 | 33.4 | 33.4 | 567000 | 22700 | 27700 | 27.7 | 19.2 | 1530000 | 1.53 | 40.9 | 1 | C | 45300 | 45.3 | C | 27700 | 27.7
100x50x5RHS | 100 | 450 | 450 | 50 | x | 5 | 5 | 0 | RHS | 10.3 | 0.279 | 27 | 8 | 18 | 1310 | 1530000 | 30600 | 39800 | 34.1 | 34.1 | 511000 | 20400 | 24400 | 24.4 | 19.7 | 1350000 | 1.35 | 36.5 | 1 | C | 39800 | 39.8 | C | 24400 | 24.4
100x50x4RHS | 100 | 450 | 450 | 50 | x | 4 | 4 | 0 | RHS | 8.49 | 0.283 | 33.3 | 10.5 | 23 | 1080 | 1310000 | 26100 | 33400 | 34.8 | 34.8 | 441000 | 17600 | 20600 | 20.6 | 20.2 | 1130000 | 1.13 | 31.2 | 1 | C | 33400 | 33.4 | N | 20300 | 20.3
100x50x3.5RHS | 100 | 450 | 450 | 50 | x | 3.5 | 3.5 | 0 | RHS | 7.53 | 0.285 | 37.9 | 12.3 | 26.6 | 959 | 1180000 | 23600 | 29900 | 35.1 | 35.1 | 400000 | 16000 | 18500 | 18.5 | 20.4 | 1010000 | 1.01 | 28.2 | 1 | C | 29900 | 29.9 | N | 17100 | 17.1
100x50x3RHS | 100 | 450 | 450 | 50 | x | 3 | 3 | 0 | RHS | 6.6 | 0.29 | 43.9 | 14.7 | 31.3 | 841 | 1060000 | 21300 | 26700 | 35.6 | 35.6 | 361000 | 14400 | 16400 | 16.4 | 20.7 | 886000 | 0.886 | 25.0 | 0.967 | C | 26700 | 26.7 | S | 13900 | 13.9
100x50x2.5RHS | 100 | 450 | 450 | 50 | x | 2.5 | 2.5 | 0 | RHS | 5.56 | 0.291 | 52.4 | 18 | 38 | 709 | 912000 | 18200 | 22700 | 35.9 | 35.9 | 311000 | 12400 | 14000 | 14 | 20.9 | 754000 | 0.754 | 21.5 | 0.856 | C | 22700 | 22.7 | S | 10400 | 10.4
100x50x2RHS | 100 | 450 | 450 | 50 | x | 2 | 2 | 0 | RHS | 4.5 | 0.293 | 65.1 | 23 | 48 | 574 | 750000 | 15000 | 18500 | 36.2 | 36.2 | 257000 | 10300 | 11500 | 11.5 | 21.2 | 616000 | 0.616 | 17.7 | 0.746 | N | 18200 | 18.2 | S | 7330 | 7.33
100x50x1.6RHS | 100 | 450 | 450 | 50 | x | 1.6 | 1.6 | 0 | RHS | 3.64 | 0.295 | 81 | 29.3 | 60.5 | 463 | 613000 | 12300 | 15000 | 36.4 | 36.4 | 211000 | 8430 | 9330 | 9.33 | 21.3 | 501000 | 0.501 | 14.5 | 0.661 | N | 12500 | 12.5 | S | 5190 | 5.19
102x76x6RHS | 102 | 450 | 450 | 76 | x | 6 | 6 | 0 | RHS | 14.7 | 0.33 | 22.5 | 10.7 | 15 | 1870 | 2520000 | 49400 | 61900 | 36.7 | 36.7 | 1590000 | 42000 | 50500 | 50.5 | 29.2 | 3380000 | 3.38 | 69.8 | 1 | C | 61900 | 61.9 | C | 50500 | 50.5
102x76x5RHS | 102 | 450 | 450 | 76 | x | 5 | 5 | 0 | RHS | 12.5 | 0.335 | 26.7 | 13.2 | 18.4 | 1590 | 2220000 | 43500 | 53700 | 37.3 | 37.3 | 1410000 | 37000 | 43900 | 43.9 | 29.7 | 2910000 | 2.91 | 61.2 | 1 | C | 53700 | 53.7 | C | 43900 | 43.9
102x76x3.5RHS | 102 | 450 | 450 | 76 | x | 3.5 | 3.5 | 0 | RHS | 9.07 | 0.341 | 37.6 | 19.7 | 27.1 | 1150 | 1680000 | 33000 | 39900 | 38.2 | 38.2 | 1070000 | 28200 | 32600 | 32.6 | 30.5 | 2140000 | 2.14 | 46.1 | 1 | C | 39900 | 39.9 | N | 29800 | 29.8
125x75x6RHS | 125 | 450 | 450 | 75 | x | 6 | 6 | 0 | RHS | 16.7 | 0.374 | 22.4 | 10.5 | 18.8 | 2130 | 4160000 | 66600 | 84200 | 44.2 | 44.2 | 1870000 | 50000 | 59100 | 59.1 | 29.6 | 4440000 | 4.44 | 86.2 | 1 | C | 84200 | 84.2 | C | 59100 | 59.1
125x75x5RHS | 125 | 450 | 450 | 75 | x | 5 | 5 | 0 | RHS | 14.2 | 0.379 | 26.6 | 13 | 23 | 1810 | 3640000 | 58300 | 72700 | 44.8 | 44.8 | 1650000 | 43900 | 51100 | 51.1 | 30.1 | 3830000 | 3.83 | 75.3 | 1 | C | 72700 | 72.7 | N | 50500 | 50.5
125x75x4RHS | 125 | 450 | 450 | 75 | x | 4 | 4 | 0 | RHS | 11.6 | 0.383 | 32.9 | 16.8 | 29.3 | 1480 | 3050000 | 48900 | 60300 | 45.4 | 45.4 | 1390000 | 37000 | 42400 | 42.4 | 30.6 | 3160000 | 3.16 | 63.0 | 1 | C | 60300 | 60.3 | N | 37400 | 37.4
125x75x3RHS | 125 | 450 | 450 | 75 | x | 3 | 3 | 0 | RHS | 8.96 | 0.39 | 43.5 | 23 | 39.7 | 1140 | 2430000 | 38900 | 47300 | 46.1 | 46.1 | 1110000 | 29500 | 33300 | 33.3 | 31.1 | 2430000 | 2.43 | 49.5 | 0.845 | N | 46500 | 46.5 | S | 24200 | 24.2
125x75x2.5RHS | 125 | 450 | 450 | 75 | x | 2.5 | 2.5 | 0 | RHS | 7.53 | 0.391 | 52 | 28 | 48 | 959 | 2070000 | 33000 | 40000 | 46.4 | 46.4 | 942000 | 25100 | 28200 | 28.2 | 31.4 | 2050000 | 2.05 | 42.1 | 0.763 | N | 34700 | 34.7 | S | 18200 | 18.2
125x75x2RHS | 125 | 450 | 450 | 75 | x | 2 | 2 | 0 | RHS | 6.07 | 0.393 | 64.7 | 35.5 | 60.5 | 774 | 1690000 | 27000 | 32500 | 46.7 | 46.7 | 771000 | 20600 | 22900 | 22.9 | 31.6 | 1670000 | 1.67 | 34.4 | 0.624 | S | 24800 | 24.8 | S | 13000 | 13
127x51x6RHS | 127 | 450 | 450 | 51 | x | 6 | 6 | 0 | RHS | 14.7 | 0.33 | 22.5 | 6.5 | 19.2 | 1870 | 3280000 | 51600 | 68900 | 41.9 | 41.9 | 761000 | 29800 | 35800 | 35.8 | 20.2 | 2200000 | 2.2 | 54.9 | 1 | C | 68900 | 68.9 | C | 35800 | 35.8
127x51x5RHS | 127 | 450 | 450 | 51 | x | 5 | 5 | 0 | RHS | 12.5 | 0.335 | 26.7 | 8.2 | 23.4 | 1590 | 2890000 | 45600 | 59900 | 42.6 | 42.6 | 679000 | 26600 | 31300 | 31.3 | 20.6 | 1930000 | 1.93 | 48.6 | 1 | C | 59900 | 59.9 | N | 30600 | 30.6
127x51x3.5RHS | 127 | 450 | 450 | 51 | x | 3.5 | 3.5 | 0 | RHS | 9.07 | 0.341 | 37.6 | 12.6 | 34.3 | 1150 | 2200000 | 34700 | 44600 | 43.7 | 43.7 | 526000 | 20600 | 23400 | 23.4 | 21.3 | 1440000 | 1.44 | 37.2 | 0.905 | C | 44600 | 44.6 | S | 18500 | 18.5
150x100x10RHS | 150 | 450 | 450 | 100 | x | 10 | 10 | 0 | RHS | 33.4 | 0.457 | 13.7 | 8 | 13 | 4260 | 11600000 | 155000 | 199000 | 52.2 | 52.2 | 6140000 | 123000 | 150000 | 150 | 38 | 14300000 | 14.3 | 211 | 1 | C | 199000 | 199 | C | 150000 | 150
150x100x9RHS | 150 | 450 | 450 | 100 | x | 9 | 9 | 0 | RHS | 30.6 | 0.461 | 15.1 | 9.11 | 14.7 | 3900 | 10900000 | 145000 | 185000 | 52.9 | 52.9 | 5770000 | 115000 | 140000 | 140 | 38.5 | 13200000 | 13.2 | 197 | 1 | C | 185000 | 185 | C | 140000 | 140
150x100x8RHS | 150 | 450 | 450 | 100 | x | 8 | 8 | 0 | RHS | 27.7 | 0.466 | 16.8 | 10.5 | 16.8 | 3520 | 10100000 | 134000 | 169000 | 53.5 | 53.5 | 5360000 | 107000 | 128000 | 128 | 39 | 12100000 | 12.1 | 182 | 1 | C | 169000 | 169 | C | 128000 | 128
150x100x6RHS | 150 | 450 | 450 | 100 | x | 6 | 6 | 0 | RHS | 21.4 | 0.474 | 22.1 | 14.7 | 23 | 2730 | 8170000 | 109000 | 134000 | 54.7 | 54.7 | 4360000 | 87300 | 102000 | 102 | 40 | 9510000 | 9.51 | 147 | 1 | C | 134000 | 134 | N | 101000 | 101
150x100x5RHS | 150 | 450 | 450 | 100 | x | 5 | 5 | 0 | RHS | 18.2 | 0.479 | 26.3 | 18 | 28 | 2310 | 7070000 | 94300 | 115000 | 55.3 | 55.3 | 3790000 | 75700 | 87300 | 87.3 | 40.4 | 8120000 | 8.12 | 127 | 1 | C | 115000 | 115 | N | 78500 | 78.5
150x100x4RHS | 150 | 450 | 450 | 100 | x | 4 | 4 | 0 | RHS | 14.8 | 0.483 | 32.7 | 23 | 35.5 | 1880 | 5870000 | 78200 | 94600 | 55.9 | 55.9 | 3150000 | 63000 | 71800 | 71.8 | 40.9 | 6640000 | 6.64 | 105 | 0.903 | N | 93200 | 93.2 | S | 55900 | 55.9
150x50x6RHS | 150 | 450 | 450 | 50 | x | 6 | 6 | 0 | RHS | 16.7 | 0.374 | 22.4 | 6.33 | 23 | 2130 | 5060000 | 67500 | 91200 | 48.7 | 48.7 | 860000 | 34400 | 40900 | 40.9 | 20.1 | 2630000 | 2.63 | 64.3 | 1 | C | 91200 | 91.2 | N | 40400 | 40.4
150x50x5RHS | 150 | 450 | 450 | 50 | x | 5 | 5 | 0 | RHS | 14.2 | 0.379 | 26.6 | 8 | 28 | 1810 | 4440000 | 59200 | 78900 | 49.5 | 49.5 | 765000 | 30600 | 35700 | 35.7 | 20.5 | 2300000 | 2.3 | 56.8 | 1 | C | 78900 | 78.9 | N | 31800 | 31.8
150x50x4RHS | 150 | 450 | 450 | 50 | x | 4 | 4 | 0 | RHS | 11.6 | 0.383 | 32.9 | 10.5 | 35.5 | 1480 | 3740000 | 49800 | 65400 | 50.2 | 50.2 | 653000 | 26100 | 29800 | 29.8 | 21 | 1930000 | 1.93 | 48.2 | 0.877 | C | 65400 | 65.4 | S | 22700 | 22.7
150x50x3RHS | 150 | 450 | 450 | 50 | x | 3 | 3 | 0 | RHS | 8.96 | 0.39 | 43.5 | 14.7 | 48 | 1140 | 2990000 | 39800 | 51400 | 51.2 | 51.2 | 526000 | 21100 | 23500 | 23.5 | 21.5 | 1500000 | 1.5 | 38.3 | 0.713 | C | 51400 | 51.4 | S | 14500 | 14.5
150x50x2.5RHS | 150 | 450 | 450 | 50 | x | 2.5 | 2.5 | 0 | RHS | 7.53 | 0.391 | 52 | 18 | 58 | 959 | 2540000 | 33900 | 43500 | 51.5 | 51.5 | 452000 | 18100 | 19900 | 19.9 | 21.7 | 1280000 | 1.28 | 32.8 | 0.633 | C | 43500 | 43.5 | S | 10900 | 10.9
150x50x2RHS | 150 | 450 | 450 | 50 | x | 2 | 2 | 0 | RHS | 6.07 | 0.393 | 64.7 | 23 | 73 | 774 | 2080000 | 27700 | 35300 | 51.8 | 51.8 | 372000 | 14900 | 16300 | 16.3 | 21.9 | 1040000 | 1.04 | 26.9 | 0.553 | N | 31600 | 31.6 | S | 7640 | 7.64
152x76x6RHS | 152 | 450 | 450 | 76 | x | 6 | 6 | 0 | RHS | 19.4 | 0.43 | 22.2 | 10.7 | 23.3 | 2470 | 6910000 | 90900 | 116000 | 52.9 | 52.9 | 2330000 | 61400 | 71500 | 71.5 | 30.7 | 5980000 | 5.98 | 108 | 1 | C | 116000 | 116 | N | 70200 | 70.2
152x76x5RHS | 152 | 450 | 450 | 76 | x | 5 | 5 | 0 | RHS | 16.4 | 0.435 | 26.4 | 13.2 | 28.4 | 2090 | 6010000 | 79000 | 99800 | 53.6 | 53.6 | 2040000 | 53700 | 61600 | 61.6 | 31.2 | 5130000 | 5.13 | 94.3 | 1 | C | 99800 | 99.8 | N | 55200 | 55.2
200x100x10RHS | 200 | 450 | 450 | 100 | x | 10 | 10 | 0 | RHS | 41.3 | 0.557 | 13.5 | 8 | 18 | 5260 | 24400000 | 244000 | 318000 | 68.2 | 68.2 | 8180000 | 164000 | 195000 | 195 | 39.4 | 21500000 | 21.5 | 292 | 1 | C | 318000 | 318 | C | 195000 | 195
200x100x9RHS | 200 | 450 | 450 | 100 | x | 9 | 9 | 0 | RHS | 37.7 | 0.561 | 14.9 | 9.11 | 20.2 | 4800 | 22800000 | 228000 | 293000 | 68.9 | 68.9 | 7640000 | 153000 | 180000 | 180 | 39.9 | 19900000 | 19.9 | 272 | 1 | C | 293000 | 293 | C | 180000 | 180
200x100x8RHS | 200 | 450 | 450 | 100 | x | 8 | 8 | 0 | RHS | 33.9 | 0.566 | 16.7 | 10.5 | 23 | 4320 | 20900000 | 209000 | 267000 | 69.5 | 69.5 | 7050000 | 141000 | 165000 | 165 | 40.4 | 18100000 | 18.1 | 250 | 1 | C | 267000 | 267 | N | 163000 | 163
200x100x6RHS | 200 | 450 | 450 | 100 | x | 6 | 6 | 0 | RHS | 26.2 | 0.574 | 22 | 14.7 | 31.3 | 3330 | 16700000 | 167000 | 210000 | 70.8 | 70.8 | 5690000 | 114000 | 130000 | 130 | 41.3 | 14200000 | 14.2 | 200 | 0.967 | C | 210000 | 210 | S | 110000 | 110
200x100x5RHS | 200 | 450 | 450 | 100 | x | 5 | 5 | 0 | RHS | 22.1 | 0.579 | 26.2 | 18 | 38 | 2810 | 14400000 | 144000 | 179000 | 71.5 | 71.5 | 4920000 | 98300 | 111000 | 111 | 41.8 | 12100000 | 12.1 | 172 | 0.855 | C | 179000 | 179 | S | 82200 | 82.2
200x100x4RHS | 200 | 450 | 450 | 100 | x | 4 | 4 | 0 | RHS | 17.9 | 0.583 | 32.5 | 23 | 48 | 2280 | 11900000 | 119000 | 147000 | 72.1 | 72.1 | 4070000 | 81500 | 91000 | 91 | 42.3 | 9890000 | 9.89 | 142 | 0.745 | N | 144000 | 144 | S | 58000 | 58
250x150x16RHS | 250 | 450 | 450 | 150 | x | 16 | 16 | 0 | RHS | 85.5 | 0.731 | 8.55 | 7.38 | 13.6 | 10900 | 80200000 | 641000 | 834000 | 85.8 | 85.8 | 35800000 | 478000 | 583000 | 583 | 57.3 | 88200000 | 88.2 | 836 | 1 | C | 834000 | 834 | C | 583000 | 583
250x150x12.5RHS | 250 | 450 | 450 | 150 | x | 12.5 | 12.5 | 0 | RHS | 69.4 | 0.746 | 10.8 | 10 | 18 | 8840 | 68500000 | 548000 | 695000 | 88 | 88 | 30800000 | 411000 | 488000 | 488 | 59 | 73400000 | 73.4 | 710 | 1 | C | 695000 | 695 | C | 488000 | 488
250x150x10RHS | 250 | 450 | 450 | 150 | x | 10 | 10 | 0 | RHS | 57 | 0.757 | 13.3 | 13 | 23 | 7260 | 58300000 | 466000 | 582000 | 89.6 | 89.6 | 26300000 | 351000 | 409000 | 409 | 60.2 | 61200000 | 61.2 | 602 | 1 | C | 582000 | 582 | N | 404000 | 404
250x150x9RHS | 250 | 450 | 450 | 150 | x | 9 | 9 | 0 | RHS | 51.8 | 0.761 | 14.7 | 14.7 | 25.8 | 6600 | 53700000 | 430000 | 533000 | 90.2 | 90.2 | 24300000 | 324000 | 375000 | 375 | 60.7 | 56000000 | 56 | 554 | 1 | C | 533000 | 533 | N | 352000 | 352
250x150x8RHS | 250 | 450 | 450 | 150 | x | 8 | 8 | 0 | RHS | 46.5 | 0.766 | 16.5 | 16.8 | 29.3 | 5920 | 48900000 | 391000 | 482000 | 90.8 | 90.8 | 22200000 | 296000 | 340000 | 340 | 61.2 | 50500000 | 50.5 | 504 | 1 | C | 482000 | 482 | N | 299000 | 299
250x150x6RHS | 250 | 450 | 450 | 150 | x | 6 | 6 | 0 | RHS | 35.6 | 0.774 | 21.8 | 23 | 39.7 | 4530 | 38400000 | 307000 | 374000 | 92 | 92 | 17500000 | 233000 | 264000 | 264 | 62.2 | 39000000 | 39 | 395 | 0.843 | N | 368000 | 368 | S | 191000 | 191
250x150x5RHS | 250 | 450 | 450 | 150 | x | 5 | 5 | 0 | RHS | 29.9 | 0.779 | 26 | 28 | 48 | 3810 | 32700000 | 262000 | 317000 | 92.6 | 92.6 | 15000000 | 199000 | 224000 | 224 | 62.6 | 33000000 | 33 | 337 | 0.762 | N | 275000 | 275 | S | 144000 | 144
300x200x16RHS | 300 | 450 | 450 | 200 | x | 16 | 16 | 0 | RHS | 111 | 0.931 | 8.42 | 10.5 | 16.8 | 14100 | 161000000 | 1080000 | 1350000 | 107 | 107 | 85700000 | 857000 | 1020000 | 1020 | 78 | 193000000 | 193 | 1450 | 1 | C | 1350000 | 1350 | C | 1020000 | 1020
300x200x12.5RHS | 300 | 450 | 450 | 200 | x | 12.5 | 12.5 | 0 | RHS | 89 | 0.946 | 10.6 | 14 | 22 | 11300 | 135000000 | 899000 | 1110000 | 109 | 109 | 72000000 | 720000 | 842000 | 842 | 79.7 | 158000000 | 158 | 1210 | 1 | C | 1110000 | 1110 | C | 842000 | 842
300x200x10RHS | 300 | 450 | 450 | 200 | x | 10 | 10 | 0 | RHS | 72.7 | 0.957 | 13.2 | 18 | 28 | 9260 | 113000000 | 754000 | 921000 | 111 | 111 | 60600000 | 606000 | 698000 | 698 | 80.9 | 130000000 | 130 | 1010 | 1 | C | 921000 | 921 | N | 628000 | 628
300x200x8RHS | 300 | 450 | 450 | 200 | x | 8 | 8 | 0 | RHS | 59.1 | 0.966 | 16.3 | 23 | 35.5 | 7520 | 93900000 | 626000 | 757000 | 112 | 112 | 50400000 | 504000 | 574000 | 574 | 81.9 | 106000000 | 106 | 838 | 0.903 | N | 746000 | 746 | S | 447000 | 447
300x200x6RHS | 300 | 450 | 450 | 200 | x | 6 | 6 | 0 | RHS | 45 | 0.974 | 21.7 | 31.3 | 48 | 5730 | 73000000 | 487000 | 583000 | 113 | 113 | 39300000 | 393000 | 443000 | 443 | 82.8 | 81400000 | 81.4 | 651 | 0.753 | S | 474000 | 474 | S | 288000 | 288
350x250x16RHS | 350 | 450 | 450 | 250 | x | 16 | 16 | 0 | RHS | 136 | 1.13 | 8.33 | 13.6 | 19.9 | 17300 | 283000000 | 1620000 | 1990000 | 128 | 128 | 168000000 | 1340000 | 1580000 | 1580 | 98.5 | 355000000 | 355 | 2230 | 1 | C | 1990000 | 1990 | C | 1580000 | 1580
350x250x12.5RHS | 350 | 450 | 450 | 250 | x | 12.5 | 12.5 | 0 | RHS | 109 | 1.15 | 10.6 | 18 | 26 | 13800 | 233000000 | 1330000 | 1620000 | 130 | 130 | 139000000 | 1110000 | 1290000 | 1290 | 100 | 287000000 | 287 | 1840 | 1 | C | 1620000 | 1620 | N | 1200000 | 1200
350x250x10RHS | 350 | 450 | 450 | 250 | x | 10 | 10 | 0 | RHS | 88.4 | 1.16 | 13.1 | 23 | 33 | 11300 | 194000000 | 1110000 | 1330000 | 131 | 131 | 116000000 | 927000 | 1060000 | 1060 | 101 | 235000000 | 235 | 1520 | 0.943 | N | 1320000 | 1320 | S | 865000 | 865
350x250x8RHS | 350 | 450 | 450 | 250 | x | 8 | 8 | 0 | RHS | 71.6 | 1.17 | 16.3 | 29.3 | 41.8 | 9120 | 160000000 | 914000 | 1090000 | 132 | 132 | 95700000 | 766000 | 869000 | 869 | 102 | 191000000 | 191 | 1250 | 0.833 | N | 928000 | 928 | S | 614000 | 614
400x300x16RHS | 400 | 450 | 450 | 300 | x | 16 | 16 | 0 | RHS | 161 | 1.33 | 8.27 | 16.8 | 23 | 20500 | 453000000 | 2260000 | 2750000 | 149 | 149 | 290000000 | 1940000 | 2260000 | 2260 | 119 | 586000000 | 586 | 3170 | 1 | C | 2750000 | 2750 | N | 2230000 | 2230
400x300x12.5RHS | 400 | 450 | 450 | 300 | x | 12.5 | 12.5 | 0 | RHS | 128 | 1.35 | 10.5 | 22 | 30 | 16300 | 370000000 | 1850000 | 2230000 | 151 | 151 | 238000000 | 1590000 | 1830000 | 1830 | 121 | 471000000 | 471 | 2590 | 0.996 | C | 2230000 | 2230 | S | 1580000 | 1580
400x300x10RHS | 400 | 450 | 450 | 300 | x | 10 | 10 | 0 | RHS | 104 | 1.36 | 13 | 28 | 38 | 13300 | 306000000 | 1530000 | 1820000 | 152 | 152 | 197000000 | 1320000 | 1500000 | 1500 | 122 | 384000000 | 384 | 2130 | 0.877 | N | 1600000 | 1600 | S | 1120000 | 1120
400x300x8RHS | 400 | 450 | 450 | 300 | x | 8 | 8 | 0 | RHS | 84.2 | 1.37 | 16.2 | 35.5 | 48 | 10700 | 251000000 | 1260000 | 1490000 | 153 | 153 | 162000000 | 1080000 | 1220000 | 1220 | 123 | 312000000 | 312 | 1750 | 0.715 | S | 1140000 | 1140 | S | 800000 | 800
400x200x16RHS | 400 | 450 | 450 | 200 | x | 16 | 16 | 0 | RHS | 136 | 1.13 | 8.33 | 10.5 | 23 | 17300 | 335000000 | 1670000 | 2140000 | 139 | 139 | 113000000 | 1130000 | 1320000 | 1320 | 80.8 | 290000000 | 290 | 2000 | 1 | C | 2140000 | 2140 | N | 1300000 | 1300
400x200x12.5RHS | 400 | 450 | 450 | 200 | x | 12.5 | 12.5 | 0 | RHS | 109 | 1.15 | 10.6 | 14 | 30 | 13800 | 277000000 | 1380000 | 1740000 | 141 | 141 | 94000000 | 940000 | 1080000 | 1080 | 82.4 | 236000000 | 236 | 1650 | 0.996 | C | 1740000 | 1740 | S | 936000 | 936
400x200x10RHS | 400 | 450 | 450 | 200 | x | 10 | 10 | 0 | RHS | 88.4 | 1.16 | 13.1 | 18 | 38 | 11300 | 230000000 | 1150000 | 1430000 | 143 | 143 | 78600000 | 786000 | 888000 | 888 | 83.6 | 194000000 | 194 | 1370 | 0.855 | C | 1430000 | 1430 | S | 658000 | 658
400x200x8RHS | 400 | 450 | 450 | 200 | x | 8 | 8 | 0 | RHS | 71.6 | 1.17 | 16.3 | 23 | 48 | 9120 | 190000000 | 949000 | 1170000 | 144 | 144 | 65200000 | 652000 | 728000 | 728 | 84.5 | 158000000 | 158 | 1130 | 0.745 | N | 1150000 | 1150 | S | 464000 | 464

## SHS
|  |  |  | a | [7 empty] | Section Properties
Designation | [7 empty] | Mass |  |  |  | Gross | [17 empty] | Warping
[8 empty] | per |  |  |  | Section | About x-axis | [9 empty] | About y-axis
[8 empty] | m |  |  |  | Area
d b t | d | fyf | fyw | bf | tf | tw | [5 empty] | Ag | Ix | Iy | Zx | Zy |  | Sx | Sy | ry | rx |  | J |  | kf |  | Compactness | Zey | Zex | Iw
mm mm mm | mm | mm6 | mm62 | mm5 | mm8 | mm82 | Column2 | kg/m | Column3 | Column4 | Column5 | mm2 | mm4 | mm42 | mm3 | mm32 | Column6 | mm39 | mm40 | mm10 | mm102 | mm11 | mm411 | mm312 | mm313 | mm314 | mm15 | mm16 | mm416 | mm6
50x50x6SHS | 50 | 350 | 350 | 50 | 6 | 6 | SHS | 7.32 | 0.174 | 23.8 | 6.33 | 932 | 275000 | 275000 | 11000 | 11000 | 9.45 | 14500 | 14500 | 17.2 | 17.2 | 518000 | 518000 | 17.7 | 1 | 7.49 | C | 14500 | 14500 | 0
50x50x5SHS | 50 | 350 | 350 | 50 | 5 | 5 | SHS | 6.39 | 0.179 | 27.9 | 8 | 814 | 257000 | 257000 | 10300 | 10300 | 8.51 | 13200 | 13200 | 17.8 | 17.8 | 469000 | 469000 | 16.3 | 1 | 9.47 | C | 13200 | 13200 | 0
50x50x4SHS | 50 | 350 | 350 | 50 | 4 | 4 | SHS | 5.35 | 0.183 | 34.2 | 10.5 | 681 | 229000 | 229000 | 9150 | 9150 | 7.33 | 11400 | 11400 | 18.3 | 18.3 | 403000 | 403000 | 14.3 | 1 | 12.4 | C | 11400 | 11400 | 0
50x50x3SHS | 50 | 350 | 350 | 50 | 3 | 3 | SHS | 4.25 | 0.19 | 44.7 | 14.7 | 541 | 195000 | 195000 | 7790 | 7790 | 5.92 | 9390 | 9390 | 19 | 19 | 321000 | 321000 | 11.8 | 1 | 17.4 | C | 9390 | 9390 | 0
50x50x2.5SHS | 50 | 350 | 350 | 50 | 2.5 | 2.5 | SHS | 3.6 | 0.191 | 53.1 | 18 | 459 | 169000 | 169000 | 6780 | 6780 | 5.09 | 8070 | 8070 | 19.2 | 19.2 | 275000 | 275000 | 10.2 | 1 | 21.3 | C | 8070 | 8070 | 0
50x50x2SHS | 50 | 350 | 350 | 50 | 2 | 2 | SHS | 2.93 | 0.193 | 65.8 | 23 | 374 | 141000 | 141000 | 5660 | 5660 | 4.2 | 6660 | 6660 | 19.5 | 19.5 | 226000 | 226000 | 8.51 | 1 | 27.2 | C | 6660 | 6660 | 0
50x50x1.6SHS | 50 | 350 | 350 | 50 | 1.6 | 1.6 | SHS | 2.38 | 0.195 | 81.7 | 29.3 | 303 | 117000 | 117000 | 4680 | 4680 | 3.44 | 5460 | 5460 | 19.6 | 19.6 | 185000 | 185000 | 7.03 | 1 | 34.6 | N | 5100 | 5100 | 0
40x40x4SHS | 40 | 350 | 350 | 40 | 4 | 4 | SHS | 4.09 | 0.143 | 34.9 | 8 | 521 | 105000 | 105000 | 5260 | 5260 | 4.36 | 6740 | 6740 | 14.2 | 14.2 | 192000 | 192000 | 8.33 | 1 | 9.47 | C | 6740 | 6740 | 0
40x40x3SHS | 40 | 350 | 350 | 40 | 3 | 3 | SHS | 3.3 | 0.15 | 45.3 | 11.3 | 421 | 93200 | 93200 | 4660 | 4660 | 3.61 | 5720 | 5720 | 14.9 | 14.9 | 158000 | 158000 | 7.07 | 1 | 13.4 | C | 5720 | 5720 | 0
40x40x2.5SHS | 40 | 350 | 350 | 40 | 2.5 | 2.5 | SHS | 2.82 | 0.151 | 53.7 | 14 | 359 | 82200 | 82200 | 4110 | 4110 | 3.13 | 4970 | 4970 | 15.1 | 15.1 | 136000 | 136000 | 6.21 | 1 | 16.6 | C | 4970 | 4970 | 0
40x40x2SHS | 40 | 350 | 350 | 40 | 2 | 2 | SHS | 2.31 | 0.153 | 66.4 | 18 | 294 | 69400 | 69400 | 3470 | 3470 | 2.61 | 4130 | 4130 | 15.4 | 15.4 | 113000 | 113000 | 5.23 | 1 | 21.3 | C | 4130 | 4130 | 0
40x40x1.6SHS | 40 | 350 | 350 | 40 | 1.6 | 1.6 | SHS | 1.88 | 0.155 | 82.3 | 23 | 239 | 57900 | 57900 | 2900 | 2900 | 2.15 | 3410 | 3410 | 15.6 | 15.6 | 92700 | 92700 | 4.36 | 1 | 27.2 | C | 3410 | 3410 | 0
35x35x3SHS | 35 | 350 | 350 | 35 | 3 | 3 | SHS | 2.83 | 0.13 | 45.8 | 9.67 | 361 | 59500 | 59500 | 3400 | 3400 | 2.67 | 4230 | 4230 | 12.8 | 12.8 | 102000 | 102000 | 5.18 | 1 | 11.4 | C | 4230 | 4230 | 0
35x35x2.5SHS | 35 | 350 | 350 | 35 | 2.5 | 2.5 | SHS | 2.42 | 0.131 | 54.2 | 12 | 309 | 52900 | 52900 | 3020 | 3020 | 2.33 | 3690 | 3690 | 13.1 | 13.1 | 88900 | 88900 | 4.58 | 1 | 14.2 | C | 3690 | 3690 | 0
35x35x2SHS | 35 | 350 | 350 | 35 | 2 | 2 | SHS | 1.99 | 0.133 | 66.8 | 15.5 | 254 | 45100 | 45100 | 2580 | 2580 | 1.95 | 3090 | 3090 | 13.3 | 13.3 | 74100 | 74100 | 3.89 | 1 | 18.3 | C | 3090 | 3090 | 0
35x35x1.6SHS | 35 | 350 | 350 | 35 | 1.6 | 1.6 | SHS | 1.63 | 0.135 | 82.7 | 19.9 | 207 | 37900 | 37900 | 2160 | 2160 | 1.62 | 2570 | 2570 | 13.5 | 13.5 | 61100 | 61100 | 3.26 | 1 | 23.5 | C | 2570 | 2570 | 0
30x30x3SHS | 30 | 350 | 350 | 30 | 3 | 3 | SHS | 2.36 | 0.11 | 46.5 | 8 | 301 | 35000 | 35000 | 2340 | 2340 | 1.87 | 2960 | 2960 | 10.8 | 10.8 | 61500 | 61500 | 3.58 | 1 | 9.47 | C | 2960 | 2960 | 0
30x30x2.5SHS | 30 | 350 | 350 | 30 | 2.5 | 2.5 | SHS | 2.03 | 0.111 | 54.8 | 10 | 259 | 31600 | 31600 | 2100 | 2100 | 1.65 | 2610 | 2610 | 11 | 11 | 54000 | 54000 | 3.2 | 1 | 11.8 | C | 2610 | 2610 | 0
30x30x2SHS | 30 | 350 | 350 | 30 | 2 | 2 | SHS | 1.68 | 0.113 | 67.4 | 13 | 214 | 27200 | 27200 | 1810 | 1810 | 1.39 | 2210 | 2210 | 11.3 | 11.3 | 45400 | 45400 | 2.75 | 1 | 15.4 | C | 2210 | 2210 | 0
30x30x1.6SHS | 30 | 350 | 350 | 30 | 1.6 | 1.6 | SHS | 1.38 | 0.115 | 83.3 | 16.8 | 175 | 23100 | 23100 | 1540 | 1540 | 1.16 | 1840 | 1840 | 11.5 | 11.5 | 37700 | 37700 | 2.32 | 1 | 19.8 | C | 1840 | 1840 | 0
25x25x3SHS | 25 | 350 | 350 | 25 | 3 | 3 | SHS | 1.89 | 0.0897 | 47.4 | 6.33 | 241 | 18400 | 18400 | 1470 | 1470 | 1.21 | 1910 | 1910 | 8.74 | 8.74 | 33300 | 33300 | 2.27 | 1 | 7.49 | C | 1910 | 1910 | 0
25x25x2.5SHS | 25 | 350 | 350 | 25 | 2.5 | 2.5 | SHS | 1.64 | 0.0914 | 55.7 | 8 | 209 | 16900 | 16900 | 1350 | 1350 | 1.08 | 1710 | 1710 | 8.99 | 8.99 | 29700 | 29700 | 2.07 | 1 | 9.47 | C | 1710 | 1710 | 0
25x25x2SHS | 25 | 350 | 350 | 25 | 2 | 2 | SHS | 1.36 | 0.0931 | 68.3 | 10.5 | 174 | 14800 | 14800 | 1190 | 1190 | 0.926 | 1470 | 1470 | 9.24 | 9.24 | 25300 | 25300 | 1.8 | 1 | 12.4 | C | 1470 | 1470 | 0
25x25x1.6SHS | 25 | 350 | 350 | 25 | 1.6 | 1.6 | SHS | 1.12 | 0.0945 | 84.1 | 13.6 | 143 | 12800 | 12800 | 1020 | 1020 | 0.78 | 1240 | 1240 | 9.44 | 9.44 | 21200 | 21200 | 1.54 | 1 | 16.1 | C | 1240 | 1240 | 0
20x20x2SHS | 20 | 350 | 350 | 20 | 2 | 2 | SHS | 1.05 | 0.0731 | 69.7 | 8 | 134 | 6920 | 6920 | 692 | 692 | 0.554 | 877 | 877 | 7.2 | 7.2 | 12100 | 12100 | 1.06 | 1 | 9.47 | C | 877 | 877 | 0
20x20x1.6SHS | 20 | 350 | 350 | 20 | 1.6 | 1.6 | SHS | 0.873 | 0.0745 | 85.4 | 10.5 | 111 | 6080 | 6080 | 608 | 608 | 0.474 | 751 | 751 | 7.39 | 7.39 | 10300 | 10300 | 0.924 | 1 | 12.4 | C | 751 | 751 | 0
400x400x16SHS | 400 | 450 | 450 | 400 | 16 | 16 | SHS | 186 | 1.53 | 8.23 | 23 | 23700 | 571000000 | 571000000 | 2850000 | 2850000 | 2140 | 3370000 | 3370000 | 155 | 155 | 930000000 | 930000000 | 4350 | 1 | 30.9 | N | 3320000 | 3320000 | 0
400x400x12.5SHS | 400 | 450 | 450 | 400 | 12.5 | 12.5 | SHS | 148 | 1.55 | 10.5 | 30 | 18800 | 464000000 | 464000000 | 2320000 | 2320000 | 1720 | 2710000 | 2710000 | 157 | 157 | 744000000 | 744000000 | 3520 | 0.994 | 40.2 | S | 2310000 | 2310000 | 0
400x400x10SHS | 400 | 450 | 450 | 400 | 10 | 10 | SHS | 120 | 1.56 | 13 | 38 | 15300 | 382000000 | 382000000 | 1910000 | 1910000 | 1400 | 2210000 | 2210000 | 158 | 158 | 604000000 | 604000000 | 2890 | 0.785 | 51 | S | 1650000 | 1650000 | 0
350x350x16SHS | 350 | 450 | 450 | 350 | 16 | 16 | SHS | 161 | 1.33 | 8.27 | 19.9 | 20500 | 372000000 | 372000000 | 2130000 | 2130000 | 1610 | 2530000 | 2530000 | 135 | 135 | 614000000 | 614000000 | 3250 | 1 | 26.7 | C | 2530000 | 2530000 | 0
350x350x12.5SHS | 350 | 450 | 450 | 350 | 12.5 | 12.5 | SHS | 128 | 1.35 | 10.5 | 26 | 16300 | 305000000 | 305000000 | 1740000 | 1740000 | 1300 | 2040000 | 2040000 | 137 | 137 | 493000000 | 493000000 | 2650 | 1 | 34.9 | N | 1900000 | 1900000 | 0
350x350x10SHS | 350 | 450 | 450 | 350 | 10 | 10 | SHS | 104 | 1.36 | 13 | 33 | 13300 | 252000000 | 252000000 | 1440000 | 1440000 | 1060 | 1670000 | 1670000 | 138 | 138 | 401000000 | 401000000 | 2180 | 0.904 | 44.3 | S | 1350000 | 1350000 | 0
350x350x8SHS | 350 | 450 | 450 | 350 | 8 | 8 | SHS | 84.2 | 1.37 | 16.2 | 41.8 | 10700 | 207000000 | 207000000 | 1180000 | 1180000 | 865 | 1370000 | 1370000 | 139 | 139 | 326000000 | 326000000 | 1790 | 0.715 | 56 | S | 971000 | 971000 | 0
300x300x16SHS | 300 | 450 | 450 | 300 | 16 | 16 | SHS | 136 | 1.13 | 8.33 | 16.8 | 17300 | 226000000 | 226000000 | 1510000 | 1510000 | 1160 | 1810000 | 1810000 | 114 | 114 | 378000000 | 378000000 | 2310 | 1 | 22.5 | C | 1810000 | 1810000 | 0
300x300x12.5SHS | 300 | 450 | 450 | 300 | 12.5 | 12.5 | SHS | 109 | 1.15 | 10.6 | 22 | 13800 | 187000000 | 187000000 | 1240000 | 1240000 | 937 | 1470000 | 1470000 | 116 | 116 | 305000000 | 305000000 | 1900 | 1 | 29.5 | C | 1470000 | 1470000 | 0
300x300x10SHS | 300 | 450 | 450 | 300 | 10 | 10 | SHS | 88.4 | 1.16 | 13.1 | 28 | 11300 | 155000000 | 155000000 | 1030000 | 1030000 | 769 | 1210000 | 1210000 | 117 | 117 | 250000000 | 250000000 | 1570 | 1 | 37.6 | N | 1080000 | 1080000 | 0
300x300x8SHS | 300 | 450 | 450 | 300 | 8 | 8 | SHS | 71.6 | 1.17 | 16.3 | 35.5 | 9120 | 128000000 | 128000000 | 853000 | 853000 | 628 | 991000 | 991000 | 118 | 118 | 203000000 | 203000000 | 1290 | 0.84 | 47.6 | S | 768000 | 768000 | 0
250x250x16SHS | 250 | 450 | 450 | 250 | 16 | 16 | SHS | 111 | 0.931 | 8.42 | 13.6 | 14100 | 124000000 | 124000000 | 992000 | 992000 | 774 | 1210000 | 1210000 | 93.8 | 93.8 | 212000000 | 212000000 | 1530 | 1 | 18.3 | C | 1210000 | 1210000 | 0
250x250x12.5SHS | 250 | 450 | 450 | 250 | 12.5 | 12.5 | SHS | 89 | 0.946 | 10.6 | 18 | 11300 | 104000000 | 104000000 | 830000 | 830000 | 634 | 992000 | 992000 | 95.7 | 95.7 | 173000000 | 173000000 | 1270 | 1 | 24.1 | C | 992000 | 992000 | 0
250x250x10SHS | 250 | 450 | 450 | 250 | 10 | 10 | SHS | 72.7 | 0.957 | 13.2 | 23 | 9260 | 87100000 | 87100000 | 697000 | 697000 | 523 | 822000 | 822000 | 97 | 97 | 142000000 | 142000000 | 1060 | 1 | 30.9 | N | 811000 | 811000 | 0
250x250x9SHS | 250 | 450 | 450 | 250 | 9 | 9 | SHS | 65.9 | 0.961 | 14.6 | 25.8 | 8400 | 79800000 | 79800000 | 639000 | 639000 | 477 | 750000 | 750000 | 97.5 | 97.5 | 129000000 | 129000000 | 972 | 1 | 34.6 | N | 699000 | 699000 | 0
250x250x8SHS | 250 | 450 | 450 | 250 | 8 | 8 | SHS | 59.1 | 0.966 | 16.3 | 29.3 | 7520 | 72300000 | 72300000 | 578000 | 578000 | 429 | 676000 | 676000 | 98 | 98 | 116000000 | 116000000 | 878 | 1 | 39.2 | N | 586000 | 586000 | 0
250x250x6SHS | 250 | 450 | 450 | 250 | 6 | 6 | SHS | 45 | 0.974 | 21.7 | 39.7 | 5730 | 56200000 | 56200000 | 450000 | 450000 | 330 | 521000 | 521000 | 99 | 99 | 88700000 | 88700000 | 681 | 0.753 | 53.2 | S | 380000 | 380000 | 0
200x200x16SHS | 200 | 450 | 450 | 200 | 16 | 16 | SHS | 85.5 | 0.731 | 8.55 | 10.5 | 10900 | 58600000 | 58600000 | 586000 | 586000 | 469 | 728000 | 728000 | 73.3 | 73.3 | 103000000 | 103000000 | 914 | 1 | 14.1 | C | 728000 | 728000 | 0
200x200x12.5SHS | 200 | 450 | 450 | 200 | 12.5 | 12.5 | SHS | 69.4 | 0.746 | 10.8 | 14 | 8840 | 50000000 | 50000000 | 500000 | 500000 | 389 | 607000 | 607000 | 75.2 | 75.2 | 85200000 | 85200000 | 772 | 1 | 18.8 | C | 607000 | 607000 | 0
200x200x10SHS | 200 | 450 | 450 | 200 | 10 | 10 | SHS | 57 | 0.757 | 13.3 | 18 | 7260 | 42500000 | 42500000 | 425000 | 425000 | 324 | 508000 | 508000 | 76.5 | 76.5 | 70700000 | 70700000 | 651 | 1 | 24.1 | C | 508000 | 508000 | 0
200x200x9SHS | 200 | 450 | 450 | 200 | 9 | 9 | SHS | 51.8 | 0.761 | 14.7 | 20.2 | 6600 | 39200000 | 39200000 | 392000 | 392000 | 297 | 465000 | 465000 | 77.1 | 77.1 | 64500000 | 64500000 | 599 | 1 | 27.1 | C | 465000 | 465000 | 0
200x200x8SHS | 200 | 450 | 450 | 200 | 8 | 8 | SHS | 46.5 | 0.766 | 16.5 | 23 | 5920 | 35700000 | 35700000 | 357000 | 357000 | 268 | 421000 | 421000 | 77.6 | 77.6 | 58200000 | 58200000 | 544 | 1 | 30.9 | N | 415000 | 415000 | 0
200x200x6SHS | 200 | 450 | 450 | 200 | 6 | 6 | SHS | 35.6 | 0.774 | 21.8 | 31.3 | 4530 | 28000000 | 28000000 | 280000 | 280000 | 207 | 327000 | 327000 | 78.6 | 78.6 | 44800000 | 44800000 | 425 | 0.952 | 42 | S | 272000 | 272000 | 0
200x200x5SHS | 200 | 450 | 450 | 200 | 5 | 5 | SHS | 29.9 | 0.779 | 26 | 38 | 3810 | 23900000 | 23900000 | 239000 | 239000 | 175 | 277000 | 277000 | 79.1 | 79.1 | 37800000 | 37800000 | 362 | 0.785 | 51 | S | 207000 | 207000 | 0
150x150x10SHS | 150 | 450 | 450 | 150 | 10 | 10 | SHS | 41.3 | 0.557 | 13.5 | 13 | 5260 | 16500000 | 16500000 | 220000 | 220000 | 173 | 269000 | 269000 | 56.1 | 56.1 | 28400000 | 28400000 | 341 | 1 | 17.4 | C | 269000 | 269000 | 0
150x150x9SHS | 150 | 450 | 450 | 150 | 9 | 9 | SHS | 37.7 | 0.561 | 14.9 | 14.7 | 4800 | 15400000 | 15400000 | 205000 | 205000 | 159 | 248000 | 248000 | 56.6 | 56.6 | 26100000 | 26100000 | 316 | 1 | 19.7 | C | 248000 | 248000 | 0
150x150x8SHS | 150 | 450 | 450 | 150 | 8 | 8 | SHS | 33.9 | 0.566 | 16.7 | 16.8 | 4320 | 14100000 | 14100000 | 188000 | 188000 | 144 | 226000 | 226000 | 57.1 | 57.1 | 23600000 | 23600000 | 289 | 1 | 22.5 | C | 226000 | 226000 | 0
150x150x6SHS | 150 | 450 | 450 | 150 | 6 | 6 | SHS | 26.2 | 0.574 | 22 | 23 | 3330 | 11300000 | 11300000 | 150000 | 150000 | 113 | 178000 | 178000 | 58.2 | 58.2 | 18400000 | 18400000 | 229 | 1 | 30.9 | N | 175000 | 175000 | 0
150x150x5SHS | 150 | 450 | 450 | 150 | 5 | 5 | SHS | 22.1 | 0.579 | 26.2 | 28 | 2810 | 9700000 | 9700000 | 129000 | 129000 | 96.2 | 151000 | 151000 | 58.7 | 58.7 | 15600000 | 15600000 | 197 | 1 | 37.6 | N | 135000 | 135000 | 0
125x125x10SHS | 125 | 450 | 450 | 125 | 10 | 10 | SHS | 33.4 | 0.457 | 13.7 | 10.5 | 4260 | 8930000 | 8930000 | 143000 | 143000 | 114 | 178000 | 178000 | 45.8 | 45.8 | 15700000 | 15700000 | 223 | 1 | 14.1 | C | 178000 | 178000 | 0
125x125x9SHS | 125 | 450 | 450 | 125 | 9 | 9 | SHS | 30.6 | 0.461 | 15.1 | 11.9 | 3900 | 8380000 | 8380000 | 134000 | 134000 | 106 | 165000 | 165000 | 46.4 | 46.4 | 14500000 | 14500000 | 208 | 1 | 16 | C | 165000 | 165000 | 0
125x125x8SHS | 125 | 450 | 450 | 125 | 8 | 8 | SHS | 27.7 | 0.466 | 16.8 | 13.6 | 3520 | 7750000 | 7750000 | 124000 | 124000 | 96.8 | 151000 | 151000 | 46.9 | 46.9 | 13300000 | 13300000 | 192 | 1 | 18.3 | C | 151000 | 151000 | 0
125x125x6SHS | 125 | 450 | 450 | 125 | 6 | 6 | SHS | 21.4 | 0.474 | 22.1 | 18.8 | 2730 | 6290000 | 6290000 | 101000 | 101000 | 76.5 | 120000 | 120000 | 48 | 48 | 10400000 | 10400000 | 154 | 1 | 25.3 | C | 120000 | 120000 | 0
125x125x5SHS | 125 | 450 | 450 | 125 | 5 | 5 | SHS | 18.2 | 0.479 | 26.3 | 23 | 2310 | 5440000 | 5440000 | 87100 | 87100 | 65.4 | 103000 | 103000 | 48.5 | 48.5 | 8870000 | 8870000 | 133 | 1 | 30.9 | N | 101000 | 101000 | 0
125x125x4SHS | 125 | 450 | 450 | 125 | 4 | 4 | SHS | 14.8 | 0.483 | 32.7 | 29.3 | 1880 | 4520000 | 4520000 | 72300 | 72300 | 53.6 | 84500 | 84500 | 49 | 49 | 7250000 | 7250000 | 110 | 1 | 39.2 | N | 73200 | 73200 | 0
100x100x10SHS | 100 | 450 | 450 | 100 | 10 | 10 | SHS | 25.6 | 0.357 | 14 | 8 | 3260 | 4110000 | 4110000 | 82200 | 82200 | 68.1 | 105000 | 105000 | 35.5 | 35.5 | 7500000 | 7500000 | 130 | 1 | 10.7 | C | 105000 | 105000 | 0
100x100x9SHS | 100 | 450 | 450 | 100 | 9 | 9 | SHS | 23.5 | 0.361 | 15.4 | 9.11 | 3000 | 3910000 | 3910000 | 78100 | 78100 | 63.6 | 98600 | 98600 | 36.1 | 36.1 | 7000000 | 7000000 | 123 | 1 | 12.2 | C | 98600 | 98600 | 0
100x100x8SHS | 100 | 450 | 450 | 100 | 8 | 8 | SHS | 21.4 | 0.366 | 17.1 | 10.5 | 2720 | 3660000 | 3660000 | 73200 | 73200 | 58.6 | 91100 | 91100 | 36.7 | 36.7 | 6450000 | 6450000 | 114 | 1 | 14.1 | C | 91100 | 91100 | 0
100x100x6SHS | 100 | 450 | 450 | 100 | 6 | 6 | SHS | 16.7 | 0.374 | 22.4 | 14.7 | 2130 | 3040000 | 3040000 | 60700 | 60700 | 47.1 | 73500 | 73500 | 37.7 | 37.7 | 5150000 | 5150000 | 93.6 | 1 | 19.7 | C | 73500 | 73500 | 0
100x100x5SHS | 100 | 450 | 450 | 100 | 5 | 5 | SHS | 14.2 | 0.379 | 26.6 | 18 | 1810 | 2660000 | 2660000 | 53100 | 53100 | 40.5 | 63500 | 63500 | 38.3 | 38.3 | 4420000 | 4420000 | 81.4 | 1 | 24.1 | C | 63500 | 63500 | 0
100x100x4SHS | 100 | 450 | 450 | 100 | 4 | 4 | SHS | 11.6 | 0.383 | 32.9 | 23 | 1480 | 2230000 | 2230000 | 44600 | 44600 | 33.5 | 52600 | 52600 | 38.8 | 38.8 | 3630000 | 3630000 | 68 | 1 | 30.9 | N | 51900 | 51900 | 0
100x100x3SHS | 100 | 450 | 450 | 100 | 3 | 3 | SHS | 8.96 | 0.39 | 43.5 | 31.3 | 1140 | 1770000 | 1770000 | 35400 | 35400 | 26 | 41200 | 41200 | 39.4 | 39.4 | 2790000 | 2790000 | 53.2 | 0.952 | 42 | S | 34400 | 34400 | 0
100x100x2.5SHS | 100 | 450 | 450 | 100 | 2.5 | 2.5 | SHS | 7.53 | 0.391 | 52 | 38 | 959 | 1510000 | 1510000 | 30100 | 30100 | 21.9 | 34900 | 34900 | 39.6 | 39.6 | 2350000 | 2350000 | 45.2 | 0.787 | 51 | S | 26100 | 26100 | 0
100x100x2SHS | 100 | 450 | 450 | 100 | 2 | 2 | SHS | 6.07 | 0.393 | 64.7 | 48 | 774 | 1230000 | 1230000 | 24600 | 24600 | 17.8 | 28300 | 28300 | 39.9 | 39.9 | 1910000 | 1910000 | 36.9 | 0.624 | 64.4 | S | 18800 | 18800 | 0
90x90x2.5SHS | 90 | 450 | 450 | 90 | 2.5 | 2.5 | SHS | 6.74 | 0.351 | 52.1 | 34 | 859 | 1090000 | 1090000 | 24100 | 24100 | 17.6 | 28000 | 28000 | 35.6 | 35.6 | 1700000 | 1700000 | 36.2 | 0.878 | 45.6 | S | 22300 | 22300 | 0
90x90x2SHS | 90 | 450 | 450 | 90 | 2 | 2 | SHS | 5.45 | 0.353 | 64.8 | 43 | 694 | 889000 | 889000 | 19700 | 19700 | 14.3 | 22800 | 22800 | 35.8 | 35.8 | 1380000 | 1380000 | 29.6 | 0.696 | 57.7 | S | 16000 | 16000 | 0
89x89x6SHS | 89 | 450 | 450 | 89 | 6 | 6 | SHS | 14.7 | 0.33 | 22.5 | 12.8 | 1870 | 2060000 | 2060000 | 46400 | 46400 | 36.4 | 56700 | 56700 | 33.2 | 33.2 | 3550000 | 3550000 | 71.8 | 1 | 17.2 | C | 56700 | 56700 | 0
89x89x5SHS | 89 | 450 | 450 | 89 | 5 | 5 | SHS | 12.5 | 0.335 | 26.7 | 15.8 | 1590 | 1820000 | 1820000 | 40800 | 40800 | 31.5 | 49200 | 49200 | 33.8 | 33.8 | 3060000 | 3060000 | 62.8 | 1 | 21.2 | C | 49200 | 49200 | 0
89x89x3.5SHS | 89 | 450 | 450 | 89 | 3.5 | 3.5 | SHS | 9.07 | 0.341 | 37.6 | 23.4 | 1150 | 1380000 | 1380000 | 31000 | 31000 | 23.3 | 36500 | 36500 | 34.6 | 34.6 | 2250000 | 2250000 | 47.2 | 1 | 31.4 | N | 35800 | 35800 | 0
89x89x2SHS | 89 | 450 | 450 | 89 | 2 | 2 | SHS | 5.38 | 0.349 | 64.9 | 42.5 | 686 | 858000 | 858000 | 19300 | 19300 | 14 | 22300 | 22300 | 35.4 | 35.4 | 1330000 | 1330000 | 29 | 0.704 | 57 | S | 15700 | 15700 | 0
75x75x6SHS | 75 | 450 | 450 | 75 | 6 | 6 | SHS | 12 | 0.274 | 22.8 | 10.5 | 1530 | 1160000 | 1160000 | 30900 | 30900 | 24.7 | 38400 | 38400 | 27.5 | 27.5 | 2040000 | 2040000 | 48.2 | 1 | 14.1 | C | 38400 | 38400 | 0
75x75x5SHS | 75 | 450 | 450 | 75 | 5 | 5 | SHS | 10.3 | 0.279 | 27 | 13 | 1310 | 1030000 | 1030000 | 27500 | 27500 | 21.6 | 33600 | 33600 | 28 | 28 | 1770000 | 1770000 | 42.6 | 1 | 17.4 | C | 33600 | 33600 | 0
75x75x4SHS | 75 | 450 | 450 | 75 | 4 | 4 | SHS | 8.49 | 0.283 | 33.3 | 16.8 | 1080 | 882000 | 882000 | 23500 | 23500 | 18.1 | 28200 | 28200 | 28.6 | 28.6 | 1480000 | 1480000 | 36.1 | 1 | 22.5 | C | 28200 | 28200 | 0
75x75x3.5SHS | 75 | 450 | 450 | 75 | 3.5 | 3.5 | SHS | 7.53 | 0.285 | 37.9 | 19.4 | 959 | 797000 | 797000 | 21300 | 21300 | 16.1 | 25300 | 25300 | 28.8 | 28.8 | 1320000 | 1320000 | 32.5 | 1 | 26.1 | C | 25300 | 25300 | 0
75x75x3SHS | 75 | 450 | 450 | 75 | 3 | 3 | SHS | 6.6 | 0.29 | 43.9 | 23 | 841 | 716000 | 716000 | 19100 | 19100 | 14.2 | 22500 | 22500 | 29.2 | 29.2 | 1150000 | 1150000 | 28.7 | 1 | 30.9 | N | 22200 | 22200 | 0
75x75x2.5SHS | 75 | 450 | 450 | 75 | 2.5 | 2.5 | SHS | 5.56 | 0.291 | 52.4 | 28 | 709 | 614000 | 614000 | 16400 | 16400 | 12 | 19100 | 19100 | 29.4 | 29.4 | 971000 | 971000 | 24.6 | 1 | 37.6 | N | 17000 | 17000 | 0
75x75x2SHS | 75 | 450 | 450 | 75 | 2 | 2 | SHS | 4.5 | 0.293 | 65.1 | 35.5 | 574 | 505000 | 505000 | 13500 | 13500 | 9.83 | 15600 | 15600 | 29.7 | 29.7 | 790000 | 790000 | 20.2 | 0.841 | 47.6 | S | 12100 | 12100 | 0
65x65x6SHS | 65 | 450 | 450 | 65 | 6 | 6 | SHS | 10.1 | 0.234 | 23.1 | 8.83 | 1290 | 706000 | 706000 | 21700 | 21700 | 17.8 | 27500 | 27500 | 23.4 | 23.4 | 1270000 | 1270000 | 34.2 | 1 | 11.9 | C | 27500 | 27500 | 0
65x65x5SHS | 65 | 450 | 450 | 65 | 5 | 5 | SHS | 8.75 | 0.239 | 27.3 | 11 | 1110 | 638000 | 638000 | 19600 | 19600 | 15.6 | 24300 | 24300 | 23.9 | 23.9 | 1120000 | 1120000 | 30.6 | 1 | 14.8 | C | 24300 | 24300 | 0
65x65x4SHS | 65 | 450 | 450 | 65 | 4 | 4 | SHS | 7.23 | 0.243 | 33.6 | 14.3 | 921 | 552000 | 552000 | 17000 | 17000 | 13.2 | 20600 | 20600 | 24.5 | 24.5 | 939000 | 939000 | 26.2 | 1 | 19.1 | C | 20600 | 20600 | 0
65x65x3SHS | 65 | 450 | 450 | 65 | 3 | 3 | SHS | 5.66 | 0.25 | 44.1 | 19.7 | 721 | 454000 | 454000 | 14000 | 14000 | 10.4 | 16600 | 16600 | 25.1 | 25.1 | 733000 | 733000 | 21 | 1 | 26.4 | C | 16600 | 16600 | 0
65x65x2.5SHS | 65 | 450 | 450 | 65 | 2.5 | 2.5 | SHS | 4.78 | 0.251 | 52.6 | 24 | 609 | 391000 | 391000 | 12000 | 12000 | 8.91 | 14100 | 14100 | 25.3 | 25.3 | 624000 | 624000 | 18.1 | 1 | 32.2 | N | 13700 | 13700 | 0
65x65x2SHS | 65 | 450 | 450 | 65 | 2 | 2 | SHS | 3.88 | 0.253 | 65.3 | 30.5 | 494 | 323000 | 323000 | 9940 | 9940 | 7.29 | 11600 | 11600 | 25.6 | 25.6 | 509000 | 509000 | 14.9 | 0.978 | 40.9 | S | 9800 | 9800 | 0
65x65x1.6SHS | 65 | 450 | 450 | 65 | 1.6 | 1.6 | SHS | 3.13 | 0.255 | 81.2 | 38.6 | 399 | 265000 | 265000 | 8160 | 8160 | 5.94 | 9440 | 9440 | 25.8 | 25.8 | 414000 | 414000 | 12.2 | 0.774 | 51.8 | S | 7010 | 7010 | 0

## Universal_Beam
1 | 2 | 3 | 4 | 5 |  | 7 | 8 |  | 10 | 11 | 12 | 13 | 14 | 15 | 16 | 17 | 18 | 19
Designation | [6 empty] | Gross |  | 10: About x-axis; 18: Torsion; 19: Warping
[7 empty] | Section |  | 14: About y-axis; 18: Constant; 19: Constant
[7 empty] | Area | [11 empty] | Calculated Values
d b t | d | bf | tf | tw | r1 | As | Ag | Calc. Ag | Ix | Zx | Sx | rx | Iy | Zy | Sy | ry | J | Iw | (PhiMsx) | (PhiMsy) | d1 | (bf-tw)/2 | nw | fyw | fyf | kf | kf override | λey (web) | λey (flange) | λe (web) | λe (flange) | be (web) | be (flange) | Ae | Root Radius Area
mm mm mm | mm | mm | mm |  |  |  | mm2 |  | rx: mm; ry: mm; J: mm4; Iw: mm6 | kNm | kNm | mm | mm |  | Mpa | Mpa |  | from DCT | [6 empty] | mm2 | mm2
610UB125 | 612 | 229 | 19.6 | 11.9 | 14 |  | 16000 | 15793.12 | 986000000 | 3230000 | 3680000 | 249 | 39300000 | 343000 | 536000 | 49.6 | 1560000 | 3450000000000 |  |  | 572.8 | 108.55 | 1 | 300 | 280 | 0.95 | 0.95 | 45 | 16 | 57.7613 | 5.8611 | 446.25 | 108.55 | 14287.175
610UB113 | 607 | 228 | 17.3 | 11.2 | 14 |  | 14500 | 14299.68 | 875000000 | 2880000 | 3290000 | 246 | 34400000 | 300000 | 469000 | 48.7 | 1140000 | 2980000000000 |  |  | 572.4 | 108.4 | 1 | 300 | 280 | 0.926 | 0.926 | 45 | 16 | 55.9851 | 6.6312 | 460.0869 | 108.4 | 13041.7738
610UB101 | 602 | 228 | 14.8 | 10.6 | 14 |  | 13000 | 12816.24 | 761000000 | 2530000 | 2900000 | 242 | 29300000 | 257000 | 402000 | 47.5 | 790000 | 2530000000000 |  |  | 572.4 | 108.7 | 1 | 320 | 300 | 0.888 | 0.888 | 45 | 16 | 61.094 | 8.0456 | 421.6124 | 108.7 | 11217.8916
530UB92.4 | 533 | 209 | 15.6 | 10.2 | 14 |  | 11800 | 11639.16 | 554000000 | 2080000 | 2370000 | 217 | 23800000 | 228000 | 355000 | 44.9 | 775000 | 1590000000000 |  |  | 501.8 | 99.4 | 1 | 320 | 300 | 0.928 | 0.928 | 45 | 16 | 55.659 | 6.98 | 405.7025 | 99.4 | 10658.9657
530UB82 | 528 | 209 | 13.2 | 9.6 | 14 |  | 10500 | 10332.96 | 477000000 | 1810000 | 2070000 | 213 | 20100000 | 193000 | 301000 | 43.8 | 526000 | 1330000000000 |  |  | 501.6 | 99.7 | 1 | 320 | 300 | 0.902 | 0.902 | 45 | 16 | 59.1141 | 8.2739 | 381.8377 | 99.7 | 9183.2416
460UB82.1 | 460 | 191 | 16 | 9.9 | 11.4 |  | 10500 | 10349.2 | 372000000 | 1610000 | 1840000 | 188 | 18600000 | 195000 | 303000 | 42.2 | 701000 | 919000000000 |  |  | 428 | 90.55 | 1 | 320 | 300 | 0.979 | 0.979 | 45 | 16 | 48.9118 | 6.1995 | 393.7701 | 90.55 | 10010.3239
460UB74.6 | 457 | 190 | 14.5 | 9.1 | 11.4 |  | 9520 | 9404.8 | 335000000 | 1460000 | 1660000 | 188 | 16600000 | 175000 | 271000 | 41.8 | 530000 | 815000000000 |  |  | 428 | 90.45 | 1 | 320 | 300 | 0.948 | 0.948 | 45 | 16 | 53.2117 | 6.8333 | 361.9503 | 90.45 | 8803.7476
460UB67.1 | 454 | 190 | 12.7 | 8.5 | 11.4 |  | 8580 | 8469.1 | 296000000 | 1300000 | 1480000 | 186 | 14500000 | 153000 | 238000 | 41.2 | 378000 | 708000000000 |  |  | 428.6 | 90.75 | 1 | 320 | 300 | 0.922 | 0.922 | 45 | 16 | 57.0477 | 7.8277 | 338.0854 | 90.75 | 7699.7262
410UB59.7 | 406 | 178 | 12.8 | 7.8 | 11.4 |  | 7640 | 7523.92 | 216000000 | 1060000 | 1200000 | 168 | 12100000 | 135000 | 209000 | 39.7 | 337000 | 467000000000 |  |  | 380.4 | 85.1 | 1 | 320 | 300 | 0.938 | 0.938 | 45 | 16 | 55.1761 | 7.283 | 310.2431 | 85.1 | 6976.6962
410UB53.7 | 403 | 178 | 10.9 | 7.6 | 11.4 |  | 6890 | 6777.52 | 188000000 | 933000 | 1060000 | 165 | 10300000 | 115000 | 179000 | 38.6 | 234000 | 394000000000 |  |  | 381.2 | 85.2 | 1 | 320 | 320 | 0.913 | 0.913 | 45 | 16 | 56.7472 | 8.8434 | 302.2881 | 85.2 | 6177.7899
360UB56.7 | 359 | 172 | 13 | 8 | 11.4 |  | 7240 | 7136 | 161000000 | 899000 | 1010000 | 149 | 11000000 | 128000 | 198000 | 39 | 338000 | 330000000000 |  |  | 333 | 82 | 1 | 320 | 300 | 0.996 | 0.996 | 45 | 16 | 47.0933 | 6.9097 | 318.1981 | 82 | 7017.5844
360UB50.7 | 356 | 171 | 11.5 | 7.3 | 11.4 |  | 6470 | 6363.9 | 142000000 | 798000 | 897000 | 148 | 9600000 | 112000 | 173000 | 38.5 | 241000 | 284000000000 |  |  | 333 | 81.85 | 1 | 320 | 300 | 0.963 | 0.963 | 45 | 16 | 51.6091 | 7.7967 | 290.3557 | 81.85 | 6052.5968
360UB44.7 | 352 | 171 | 9.7 | 6.9 | 11.4 |  | 5720 | 5612.34 | 121000000 | 689000 | 777000 | 146 | 8100000 | 94700 | 146000 | 37.6 | 161000 | 237000000000 |  |  | 332.6 | 82.05 | 1 | 320 | 320 | 0.93 | 0.93 | 45 | 16 | 54.5354 | 9.57 | 274.4458 | 82.05 | 5211.0762
310UB46.2 | 307 | 166 | 11.8 | 6.7 | 11.4 |  | 5930 | 5816.38 | 100000000 | 654000 | 729000 | 130 | 9010000 | 109000 | 166000 | 39 | 233000 | 197000000000 |  |  | 283.4 | 79.65 | 1 | 320 | 300 | 0.991 | 0.991 | 45 | 16 | 47.8553 | 7.3943 | 266.4909 | 79.65 | 5703.0888
310UB40.4 | 304 | 165 | 10.2 | 6.1 | 11.4 |  | 5210 | 5095.96 | 86400000 | 569000 | 633000 | 129 | 7650000 | 92700 | 142000 | 38.3 | 157000 | 165000000000 |  |  | 283.6 | 79.45 | 1 | 320 | 320 | 0.952 | 0.952 | 45 | 16 | 52.5995 | 8.8125 | 242.626 | 79.45 | 4846.0187
310UB32.0 | 298 | 149 | 8 | 5.5 | 13 |  | 4080 | 3935 | 63200000 | 424000 | 475000 | 124 | 4420000 | 59300 | 91800 | 32.9 | 86500 | 92900000000 |  |  | 282 | 71.75 | 1 | 320 | 320 | 0.915 | 0.915 | 45 | 16 | 58.0085 | 10.147 | 218.7612 | 71.75 | 3587.1864
250UB37.3 | 256 | 146 | 10.9 | 6.4 | 8.9 |  | 4750 | 4681.68 | 55700000 | 435000 | 486000 | 108 | 5660000 | 77500 | 119000 | 34.5 | 158000 | 85200000000 |  |  | 234.2 | 69.8 | 1 | 320 | 320 | 1 | 1 | 45 | 16 | 41.4011 | 7.2449 | 234.2 | 69.8 | 4681.68
250UB31.4 | 252 | 146 | 8.6 | 6.1 | 8.9 |  | 4010 | 3943.48 | 44500000 | 354000 | 397000 | 105 | 4470000 | 61200 | 94200 | 33.4 | 89300 | 65900000000 |  |  | 234.8 | 69.95 | 1 | 320 | 320 | 1 | 1 | 45 | 16 | 43.5485 | 9.2023 | 234.8 | 69.95 | 3943.48
250UB25.7 | 248 | 124 | 8 | 5 | 12 |  | 3270 | 3144 | 35400000 | 285000 | 319000 | 104 | 2550000 | 41100 | 63600 | 27.9 | 67400 | 36700000000 |  |  | 232 | 59.5 | 1 | 320 | 320 | 0.949 | 0.949 | 45 | 16 | 52.4956 | 8.4146 | 198.8738 | 59.5 | 2978.3689
200UB29.8 | 207 | 134 | 9.6 | 6.3 | 8.9 |  | 3820 | 3755.94 | 29100000 | 281000 | 316000 | 87.3 | 3860000 | 57500 | 88400 | 31.8 | 105000 | 37600000000 |  |  | 187.8 | 63.85 | 1 | 320 | 320 | 1 | 1 | 45 | 16 | 33.7256 | 7.5248 | 187.8 | 63.85 | 3755.94
200UB25.4 | 203 | 133 | 7.8 | 5.8 | 8.9 |  | 3230 | 3161.72 | 23600000 | 232000 | 260000 | 85.4 | 3060000 | 46100 | 70900 | 30.8 | 62700 | 29200000000 |  |  | 187.4 | 63.6 | 1 | 320 | 320 | 1 | 1 | 45 | 16 | 36.555 | 9.225 | 187.4 | 63.6 | 3161.72
200UB22.3 | 202 | 133 | 7 | 5 | 8.9 |  | 2870 | 2802 | 21000000 | 208000 | 231000 | 85.5 | 2750000 | 41300 | 63400 | 31 | 45000 | 26000000000 |  |  | 188 | 64 | 1 | 320 | 320 | 1 | 1 | 45 | 16 | 42.5395 | 10.344 | 188 | 64 | 2802
200UB18.2 | 198 | 99 | 7 | 4.5 | 11 |  | 2320 | 2214 | 15800000 | 160000 | 180000 | 82.6 | 1140000 | 23000 | 35700 | 22.1 | 38600 | 10400000000 |  |  | 184 | 47.25 | 1 | 320 | 320 | 0.99 | 0.99 | 45 | 16 | 46.2605 | 7.6368 | 178.9864 | 47.25 | 2191.4388
180UB22.2 | 179 | 90 | 10 | 6 | 8.9 |  | 2820 | 2754 | 15300000 | 171000 | 195000 | 73.6 | 1220000 | 27100 | 42300 | 20.8 | 81600 | 8710000000 |  |  | 159 | 42 | 1 | 320 | 320 | 1 | 1 | 45 | 16 | 29.9813 | 4.7518 | 159 | 42 | 2754
180UB18.1 | 175 | 90 | 8 | 5 | 8.9 |  | 2300 | 2235 | 12100000 | 139000 | 157000 | 72.6 | 975000 | 21700 | 33700 | 20.6 | 44800 | 6800000000 |  |  | 159 | 42.5 | 1 | 320 | 320 | 1 | 1 | 45 | 16 | 35.9776 | 6.0104 | 159 | 42.5 | 2235
180UB16.1 | 173 | 90 | 7 | 4.5 | 8.9 |  | 2040 | 1975.5 | 10600000 | 123000 | 138000 | 72 | 853000 | 19000 | 29400 | 20.4 | 31500 | 5880000000 |  |  | 159 | 42.75 | 1 | 320 | 320 | 1 | 1 | 45 | 16 | 39.9751 | 6.9094 | 159 | 42.75 | 1975.5
150UB18.0 | 155 | 75 | 9.5 | 6 | 8 |  | 2300 | 2241 | 9050000 | 117000 | 135000 | 62.8 | 672000 | 17900 | 28200 | 17.1 | 60500 | 3560000000 |  |  | 136 | 34.5 | 1 | 320 | 320 | 1 | 1 | 45 | 16 | 25.6444 | 4.1087 | 136 | 34.5 | 2241
150UB14.0 | 150 | 75 | 7 | 5 | 8 |  | 1780 | 1730 | 6660000 | 88800 | 102000 | 61.1 | 495000 | 13200 | 20800 | 16.6 | 28100 | 2530000000 |  |  | 136 | 35 | 1 | 320 | 320 | 1 | 1
100 x 10 Pl | 100 | 10 | 10 | 10 |  |  |  | 1000 | 833333.3333 | 16666.6667 | 3600 | 8.3333 | 8333.3333 | 1666.6667 | 20250 | 0.83333 |  |  |  |  | 80 | 0 | 1 | 320 | 320 | 1 | 1 | 45 | 16 | 9.051 | 0 | 80 | #DIV/0! | #DIV/0!

## Universal_Column
1 | 2 | 3 | 4 | 5 | 6 | 7 | 8 | 9 | 10 | 11 | 12 | 13 | 14 | 15 | 16 | 17
Designation | [5 empty] | Gross | [8 empty] | Torsion | Warping
[6 empty] | Section | About x-axis |  |  |  | About y-axis |  |  |  | Constant | Constant
[6 empty] | Area | [10 empty] | Calculated Values
d b t | d | bf | tf | tw | As | Ag | Ix | Zx | Sx | rx | Iy | Zy | Sy | ry | J | Iw |  | d1 | nw | kf | fyf | fyw
mm mm mm | d: mm; bf: mm; tf: mm; Area Ag: mm2; Area rx: mm; Area ry: mm; Area J: mm4; Area Iw: mm6
310UC158 | 327 | 311 | 25 | 15.7 |  | 20100 | 388000000 | 2370000 | 2680000 | 139 | 125000000 | 807000 | 1230000 | 78.9 | 3810000 | 2860000000000 |  | 277 | 1 | 1 | 280 | 300
310UC137 | 321 | 309 | 21.7 | 13.8 |  | 17500 | 329000000 | 2050000 | 2300000 | 137 | 107000000 | 691000 | 1050000 | 78.2 | 2520000 | 2390000000000 |  | 277.6 | 1 | 1 | 280 | 300
310UC118 | 315 | 307 | 18.7 | 11.9 |  | 15000 | 277000000 | 1760000 | 1960000 | 136 | 90200000 | 588000 | 893000 | 77.5 | 1630000 | 1980000000000 |  | 277.6 | 1 | 1 | 280 | 300
310UC96.8 | 308 | 305 | 15.4 | 9.9 |  | 12400 | 223000000 | 1450000 | 1600000 | 134 | 72900000 | 478000 | 725000 | 76.7 | 928000 | 1560000000000 |  | 277.2 | 1 | 1 | 300 | 320
250UC89.5 | 260 | 256 | 17.3 | 10.5 |  | 11400 | 143000000 | 1100000 | 1230000 | 112 | 48400000 | 378000 | 575000 | 65.2 | 1040000 | 713000000000 |  | 225.4 | 1 | 1 | 280 | 320
250UC72.9 | 254 | 254 | 14.2 | 8.6 |  | 9320 | 114000000 | 897000 | 992000 | 111 | 38800000 | 306000 | 463000 | 64.5 | 586000 | 557000000000 |  | 225.6 | 1 | 1 | 300 | 320
200UC59.5 | 210 | 205 | 14.2 | 9.3 |  | 7620 | 61300000 | 584000 | 656000 | 89.7 | 20400000 | 199000 | 303000 | 51.7 | 477000 | 195000000000 |  | 181.6 | 1 | 1 | 300 | 320
200UC52.2 | 206 | 204 | 12.5 | 8 |  | 6660 | 52800000 | 512000 | 570000 | 89.1 | 17700000 | 174000 | 264000 | 51.5 | 325000 | 166000000000 |  | 181 | 1 | 1 | 300 | 320
200UC46.2 | 203 | 203 | 11 | 7.3 |  | 5900 | 45900000 | 451000 | 500000 | 88.2 | 15300000 | 151000 | 230000 | 51 | 228000 | 142000000000 |  | 181 | 1 | 1 | 300 | 320
150UC37.2 | 162 | 154 | 11.5 | 8.1 |  | 4730 | 22200000 | 274000 | 310000 | 68.4 | 7010000 | 91000 | 139000 | 38.5 | 197000 | 39600000000 |  | 139 | 1 | 1 | 300 | 320
150UC30.0 | 158 | 153 | 9.4 | 6.6 |  | 3860 | 17600000 | 223000 | 250000 | 67.5 | 5620000 | 73400 | 112000 | 38.1 | 109000 | 30800000000 |  | 139.2 | 1 | 1 | 320 | 320
150UC23.4 | 152 | 152 | 6.8 | 6.1 |  | 2980 | 12600000 | 166000 | 184000 | 65.1 | 3980000 | 52400 | 80200 | 36.6 | 50200 | 21100000000 |  | 138.4 | 1 | 1 | 320 | 320
100UC14.8 | 97 | 99 | 7 | 5 |  | 1890 | 3180000 | 65600 | 74400 | 41.1 | 1140000 | 22900 | 35200 | 24.5 | 34900 | 2300000000 |  | 83 | 1 | 1 | 320 | 320

## Equal_Angle
1 | 2 | 3 | 4 | 5 |  |  | 8 | 9 | 10 | 11 | 12 | 13 | 14 | 15 | 16 | 17 |  | 19 |  |  | 22 | 23 | 24 | 25
Designation | [6 empty] | 9: Gross | [6 empty] | Torsion | Warping
[7 empty] | 9: Section; 11: About x-axis; 16: About y-axis | [6 empty] | Constant | Constant
[7 empty] | 9: Area | [15 empty] | calculated kf currently differes to DCT value
d b t | d | bf | tf | tw | r1 | r2 | As | Ag | Calcd Ag | Ix | y1=y4 | Zx | Sx | rx | Iy | x3 | x5 | Zy3 | Zy5 | Zy | Sy | ry | J | Iw | (PhiMsx) | (PhiMsy) | d1 | (bf-tw) | nw | fyw | fyf | kf | kf override | λey (web) | λey (flange) | λe (web) | λe (flange) | be (web) | be (flange) | Ae | Root Radius Area
mm mm mm | mm | mm | mm |  |  |  | 9: mm2; 15: mm |  |  |  | (minimum) |  | mm | mm4 | mm6 | [8 empty] | from DCT
200*26 EA | 200 | 200 | 26 | 26 | 18 | 5 |  | 9780 | 9724 | 56800000 | 141 | 402836.8794 | 643000 | 76.2087 | 14900000 | 73.9 | 83.8 | 201623.816 | 177804.2959 | 177804.2959 | 329000 | 39.0323 | 2250000 |  |  |  | 174 | 174 | 1 | 280 | 280 | 1 | 1 | 16 | 16 | 7.4954 | 7.4954 | 174 | 174 | 9724
200*20 EA | 200 | 200 | 20 | 20 | 18 | 5 |  | 7660 | 7600 | 45700000 | 141 | 324113.4752 | 511000 | 77.2403 | 11800000 | 72.9 | 80.6 | 161865.5693 | 146401.9851 | 146401.9851 | 260000 | 39.2488 | 1060000 |  |  |  | 180 | 180 | 1 | 280 | 280 | 1 | 1 | 16 | 16 | 10.08 | 10.08 | 180 | 180 | 7600
200*18 EA | 200 | 200 | 18 | 18 | 18 | 5 |  | 6930 | 6876 | 41700000 | 141 | 295744.6809 | 464000 | 77.5714 | 10800000 | 72.6 | 79.5 | 148760.3306 | 135849.0566 | 135849.0566 | 236000 | 39.4771 | 778000 |  |  |  | 182 | 182 | 1 | 280 | 280 | 1 | 1 | 16 | 16 | 11.3244 | 11.3244 | 182 | 182 | 6876
200*16 EA | 200 | 200 | 16 | 16 | 18 | 5 |  | 6200 | 6144 | 37600000 | 141 | 266666.6667 | 417000 | 77.875 | 9720000 | 72.3 | 78.4 | 134439.834 | 123979.5918 | 123979.5918 | 212000 | 39.5947 | 554000 |  |  |  | 184 | 184 | 1 | 300 | 300 | 1 | 1 | 16 | 16 | 13.8 | 13.8 | 184 | 184 | 6144
200*13 EA | 200 | 200 | 13 | 13 | 18 | 5 |  | 5090 | 5031 | 31200000 | 141 | 221276.5957 | 344000 | 78.2922 | 8080000 | 71.9 | 76.6 | 112378.3032 | 105483.0287 | 105483.0287 | 176000 | 39.8425 | 304000 |  |  |  | 187 | 187 | 1 | 300 | 300 | 1 | 1 | 16 | 16 | 17.2615 | 17.2615 | 173.3333 | 173.3333 | 4675.6667
150*19 EA | 150 | 150 | 19 | 19 | 13 | 5 |  | 5360 | 5339 | 17600000 | 106 | 166037.7358 | 265000 | 57.3025 | 4600000 | 54.9 | 62.6 | 83788.7067 | 73482.4281 | 73482.4281 | 135000 | 29.2952 | 657000 |  |  |  | 131 | 131 | 1 | 280 | 280 | 1 | 1 | 16 | 16 | 7.7221 | 7.7221 | 131 | 131 | 5339
150*16 EA | 150 | 150 | 15.8 | 15.8 | 13 | 5 |  | 4520 | 4490.36 | 15100000 | 106 | 142452.8302 | 225000 | 57.7989 | 3910000 | 54.3 | 60.8 | 72007.3665 | 64309.2105 | 64309.2105 | 115000 | 29.4116 | 386000 |  |  |  | 134.2 | 134.2 | 1 | 300 | 300 | 1 | 1 | 16 | 16 | 10.1924 | 10.1924 | 134.2 | 134.2 | 4490.36
150*12 EA | 150 | 150 | 12 | 12 | 13 | 5 |  | 3480 | 3456 | 11900000 | 106 | 112264.1509 | 175000 | 58.4768 | 3060000 | 53.7 | 58.7 | 56983.2402 | 52129.4719 | 52129.4719 | 89300 | 29.6532 | 174000 |  |  |  | 138 | 138 | 1 | 300 | 300 | 1 | 1 | 16 | 16 | 13.8 | 13.8 | 138 | 138 | 3456
150*10 EA | 150 | 150 | 9.5 | 9.5 | 13 | 5 |  | 2790 | 2759.75 | 9610000 | 106 | 90660.3774 | 141000 | 58.6894 | 2480000 | 53.4 | 57.3 | 46441.9476 | 43280.9773 | 43280.9773 | 72000 | 29.8142 | 88900 |  |  |  | 140.5 | 140.5 | 1 | 320 | 320 | 0.958 | 0.958 | 16 | 16 | 18.9305 | 18.9305 | 118.75 | 118.75 | 2346.5
125*16 EA | 125 | 125 | 15.8 | 15.8 | 10 | 5 |  | 3710 | 3700.36 | 8430000 | 88.4 | 95361.991 | 153000 | 47.668 | 2200000 | 45.4 | 52.1 | 48458.1498 | 42226.4875 | 42226.4875 | 77800 | 24.3514 | 313000 |  |  |  | 109.2 | 109.2 | 1 | 300 | 300 | 1 | 1 | 16 | 16 | 8.2937 | 8.2937 | 109.2 | 109.2 | 3700.36
125*12 EA | 125 | 125 | 12 | 12 | 10 | 5 |  | 2870 | 2856 | 6690000 | 88.4 | 75678.733 | 120000 | 48.2805 | 1730000 | 44.7 | 50.1 | 38702.4609 | 34530.9381 | 34530.9381 | 60800 | 24.5517 | 141000 |  |  |  | 113 | 113 | 1 | 300 | 300 | 1 | 1 | 16 | 16 | 11.3 | 11.3 | 113 | 113 | 2856
125*10 EA | 125 | 125 | 9.5 | 9.5 | 10 | 5 |  | 2300 | 2284.75 | 5440000 | 88.4 | 61538.4615 | 96500 | 48.6335 | 1400000 | 44.4 | 48.7 | 31531.5315 | 28747.4333 | 28747.4333 | 49000 | 24.6718 | 71900 |  |  |  | 115.5 | 115.5 | 1 | 320 | 320 | 1 | 1 | 16 | 16 | 15.5621 | 15.5621 | 115.5 | 115.5 | 2284.75
125*8 EA | 125 | 125 | 7.8 | 7.8 | 10 | 5 |  | 1900 | 1889.16 | 4550000 | 88.4 | 51470.5882 | 80200 | 48.936 | 1170000 | 44.2 | 47.7 | 26470.5882 | 24528.3019 | 24528.3019 | 40800 | 24.8151 | 40600 |  |  |  | 117.2 | 117.2 | 1 | 320 | 320 | 0.943 | 0.943 | 16 | 16 | 19.2328 | 19.2328 | 97.5 | 97.5 | 1581.84
100*12 EA | 100 | 100 | 12 | 12 | 8 | 5 |  | 2260 | 2256 | 3290000 | 70.7 | 46534.6535 | 74500 | 38.1543 | 857000 | 35.8 | 41.3 | 23938.5475 | 20750.6053 | 20750.6053 | 37900 | 19.4731 | 110000 |  |  |  | 88 | 88 | 1 | 300 | 300 | 1 | 1 | 16 | 16 | 8.8 | 8.8 | 88 | 88 | 2256
100*10 EA | 100 | 100 | 9.5 | 9.5 | 8 | 5 |  | 1810 | 1809.75 | 2700000 | 70.7 | 38189.5332 | 60400 | 38.6227 | 695000 | 35.4 | 39.9 | 19632.7684 | 17418.5464 | 17418.5464 | 30700 | 19.5954 | 56200 |  |  |  | 90.5 | 90.5 | 1 | 320 | 320 | 1 | 1 | 16 | 16 | 12.1937 | 12.1937 | 90.5 | 90.5 | 1809.75
100*8 EA | 100 | 100 | 7.8 | 7.8 | 8 | 5 |  | 1500 | 1499.16 | 2270000 | 70.7 | 32107.4965 | 50300 | 38.9016 | 582000 | 35.2 | 38.9 | 16534.0909 | 14961.4396 | 14961.4396 | 25600 | 19.6977 | 31700 |  |  |  | 92.2 | 92.2 | 1 | 320 | 320 | 1 | 1 | 16 | 16 | 15.1303 | 15.1303 | 92.2 | 92.2 | 1499.16
100*6 EA | 100 | 100 | 6 | 6 | 8 | 5 |  | 1170 | 1164 | 1780000 | 70.7 | 25176.8034 | 39300 | 39.0047 | 458000 | 35 | 37.9 | 13085.7143 | 12084.4327 | 12084.4327 | 20000 | 19.7852 | 14800 |  |  |  | 94 | 94 | 1 | 320 | 320 | 0.906 | 0.906 | 16 | 16 | 20.0533 | 20.0533 | 75 | 75 | 936
90*10 EA | 90 | 90 | 9.5 | 9.5 | 8 | 5 |  | 1620 | 1619.75 | 1930000 | 63.6 | 30345.9119 | 48300 | 34.5161 | 500000 | 31.9 | 36.4 | 15673.9812 | 13736.2637 | 13736.2637 | 24600 | 17.5682 | 50500 |  |  |  | 80.5 | 80.5 | 1 | 320 | 320 | 1 | 1 | 16 | 16 | 10.8463 | 10.8463 | 80.5 | 80.5 | 1619.75
90*8 EA | 90 | 90 | 7.8 | 7.8 | 8 | 5 |  | 1350 | 1343.16 | 1630000 | 63.6 | 25628.9308 | 40400 | 34.7478 | 419000 | 31.7 | 35.4 | 13217.6656 | 11836.1582 | 11836.1582 | 20500 | 17.6173 | 28600 |  |  |  | 82.2 | 82.2 | 1 | 320 | 320 | 1 | 1 | 16 | 16 | 13.4892 | 13.4892 | 82.2 | 82.2 | 1343.16
90*6 EA | 90 | 90 | 6 | 6 | 8 | 5 |  | 1050 | 1044 | 1280000 | 63.6 | 20125.7862 | 31600 | 34.9149 | 330000 | 31.5 | 34.3 | 10476.1905 | 9620.9913 | 9620.9913 | 16100 | 17.7281 | 13400 |  |  |  | 84 | 84 | 1 | 320 | 320 | 1 | 1 | 16 | 16 | 17.92 | 17.92 | 75 | 75 | 936
75*10 EA | 75 | 75 | 9.5 | 9.5 | 8 | 5 |  | 1340 | 1334.75 | 1080000 | 53 | 20377.3585 | 32800 | 28.3896 | 282000 | 26.6 | 31.1 | 10601.5038 | 9067.5241 | 9067.5241 | 16800 | 14.5068 | 41900 |  |  |  | 65.5 | 65.5 | 1 | 320 | 320 | 1 | 1 | 16 | 16 | 8.8253 | 8.8253 | 65.5 | 65.5 | 1334.75
75*8 EA | 75 | 75 | 7.8 | 7.8 | 8 | 5 |  | 1110 | 1109.16 | 913000 | 53 | 17226.4151 | 27500 | 28.6797 | 237000 | 26.4 | 30.1 | 8977.2727 | 7873.7542 | 7873.7542 | 14000 | 14.6121 | 23800 |  |  |  | 67.2 | 67.2 | 1 | 320 | 320 | 1 | 1 | 16 | 16 | 11.0277 | 11.0277 | 67.2 | 67.2 | 1109.16
75*6 EA | 75 | 75 | 6 | 6 | 8 | 5 |  | 867 | 864 | 722000 | 53 | 13622.6415 | 21600 | 28.8575 | 187000 | 26.2 | 29 | 7137.4046 | 6448.2759 | 6448.2759 | 11000 | 14.6863 | 11200 |  |  |  | 69 | 69 | 1 | 320 | 320 | 1 | 1 | 16 | 16 | 14.72 | 14.72 | 69 | 69 | 864
75*5 EA | 75 | 75 | 4.6 | 4.6 | 8 | 5 |  | 672 | 668.84 | 563000 | 53 | 10622.6415 | 16700 | 28.9447 | 147000 | 26.1 | 28.1 | 5632.1839 | 5231.3167 | 5231.3167 | 8610 | 14.7902 | 5280 |  |  |  | 70.4 | 70.4 | 1 | 320 | 320 | 0.927 | 0.927 | 16 | 16 | 19.5896 | 19.5896 | 57.5 | 57.5 | 550.16
65*10 EA | 65 | 65 | 9.5 | 9.5 | 6 | 3 |  | 1150 | 1144.75 | 691000 | 46 | 15021.7391 | 24300 | 24.5126 | 183000 | 23.7 | 27.7 | 7721.519 | 6606.4982 | 6606.4982 | 12500 | 12.6147 | 35100 |  |  |  | 55.5 | 55.5 | 1 | 320 | 320 | 1 | 1 | 16 | 16 | 7.4779 | 7.4779 | 55.5 | 55.5 | 1144.75
65*8 EA | 65 | 65 | 7.8 | 7.8 | 6 | 3 |  | 957 | 953.16 | 589000 | 46 | 12804.3478 | 20500 | 24.8086 | 154000 | 23.4 | 26.8 | 6581.1966 | 5746.2687 | 5746.2687 | 10500 | 12.6854 | 20000 |  |  |  | 57.2 | 57.2 | 1 | 320 | 320 | 1 | 1 | 16 | 16 | 9.3867 | 9.3867 | 57.2 | 57.2 | 953.16
65*6 EA | 65 | 65 | 6 | 6 | 6 | 3 |  | 748 | 744 | 471000 | 46 | 10239.1304 | 16200 | 25.0934 | 122000 | 23.1 | 25.8 | 5281.3853 | 4728.6822 | 4728.6822 | 8250 | 12.7711 | 9370 |  |  |  | 59 | 59 | 1 | 320 | 320 | 1 | 1 | 16 | 16 | 12.5867 | 12.5867 | 59 | 59 | 744
65*5 EA | 65 | 65 | 4.6 | 4.6 | 6 | 3 |  | 581 | 576.84 | 371000 | 46 | 8065.2174 | 12700 | 25.2696 | 95900 | 23 | 25 | 4169.5652 | 3836 | 3836 | 6460 | 12.8476 | 4360 |  |  |  | 60.4 | 60.4 | 1 | 320 | 320 | 1 | 1 | 16 | 16 | 16.807 | 16.807 | 57.5 | 57.5 | 550.16
55*6 EA | 55 | 55 | 6 | 6 | 6 | 3 |  | 628 | 624 | 278000 | 38.9 | 7146.5296 | 11400 | 21.0398 | 72300 | 19.6 | 22.3 | 3688.7755 | 3242.1525 | 3242.1525 | 5820 | 10.7297 | 7930 |  |  |  | 49 | 49 | 1 | 320 | 320 | 1 | 1 | 16 | 16 | 10.4533 | 10.4533 | 49 | 49 | 624
55*5 EA | 55 | 55 | 4.6 | 4.6 | 6 | 3 |  | 489 | 484.84 | 220000 | 38.9 | 5655.527 | 8930 | 21.2108 | 57100 | 19.4 | 21.5 | 2943.299 | 2655.814 | 2655.814 | 4570 | 10.806 | 3710 |  |  |  | 50.4 | 50.4 | 1 | 320 | 320 | 1 | 1 | 16 | 16 | 14.0243 | 14.0243 | 50.4 | 50.4 | 484.84
50*8 EA | 50 | 50 | 7.8 | 7.8 | 6 | 3 |  | 723 | 719.16 | 253000 | 35.4 | 7146.8927 | 11700 | 18.7064 | 67500 | 18.1 | 21.5 | 3729.2818 | 3139.5349 | 3139.5349 | 6000 | 9.6623 | 15200 |  |  |  | 42.2 | 42.2 | 1 | 320 | 320 | 1 | 1 | 16 | 16 | 6.9251 | 6.9251 | 42.2 | 42.2 | 719.16
50*6 EA | 50 | 50 | 6 | 6 | 6 | 3 |  | 568 | 564 | 205000 | 35.4 | 5790.9605 | 9300 | 18.9978 | 53600 | 17.8 | 20.5 | 3011.236 | 2614.6341 | 2614.6341 | 4760 | 9.7142 | 7210 |  |  |  | 44 | 44 | 1 | 320 | 320 | 1 | 1 | 16 | 16 | 9.3867 | 9.3867 | 44 | 44 | 564
50*5 EA | 50 | 50 | 4.6 | 4.6 | 6 | 3 |  | 443 | 438.84 | 163000 | 35.4 | 4604.5198 | 7320 | 19.1819 | 42400 | 17.6 | 19.7 | 2409.0909 | 2152.2843 | 2152.2843 | 3750 | 9.7832 | 3380 |  |  |  | 45.4 | 45.4 | 1 | 320 | 320 | 1 | 1 | 16 | 16 | 12.633 | 12.633 | 45.4 | 45.4 | 438.84
50*3 EA | 50 | 50 | 3 | 3 | 6 | 3 |  | 295 | 291 | 110000 | 35.4 | 3107.3446 | 4900 | 19.3101 | 28900 | 17.6 | 18.7 | 1642.0455 | 1545.4545 | 1545.4545 | 2530 | 9.8978 | 1010 |  |  |  | 47 | 47 | 1 | 320 | 320 | 0.907 | 0.907 | 16 | 16 | 20.0533 | 20.0533 | 37.5 | 37.5 | 234
45*6 EA | 45 | 45 | 6 | 6 | 5 | 3 |  | 506 | 504 | 146000 | 31.8 | 4591.195 | 7410 | 16.9864 | 38300 | 16 | 18.8 | 2393.75 | 2037.234 | 2037.234 | 3790 | 8.7001 | 6320 |  |  |  | 39 | 39 | 1 | 320 | 320 | 1 | 1 | 16 | 16 | 8.32 | 8.32 | 39 | 39 | 504
45*5 EA | 45 | 45 | 4.6 | 4.6 | 5 | 3 |  | 394 | 392.84 | 117000 | 31.8 | 3679.2453 | 5840 | 17.2324 | 30300 | 15.8 | 18 | 1917.7215 | 1683.3333 | 1683.3333 | 2990 | 8.7695 | 2960 |  |  |  | 40.4 | 40.4 | 1 | 320 | 320 | 1 | 1 | 16 | 16 | 11.2417 | 11.2417 | 40.4 | 40.4 | 392.84
45*3 EA | 45 | 45 | 3 | 3 | 5 | 3 |  | 263 | 261 | 79000 | 31.8 | 2484.2767 | 3920 | 17.3315 | 20600 | 15.7 | 17 | 1312.1019 | 1211.7647 | 1211.7647 | 2020 | 8.8503 | 875 |  |  |  | 42 | 42 | 1 | 320 | 320 | 1 | 1 | 16 | 16 | 17.92 | 17.92 | 37.5 | 37.5 | 234
40*6 EA | 40 | 40 | 6 | 6 | 5 | 3 |  | 446 | 444 | 99700 | 28.3 | 3522.9682 | 5750 | 14.9513 | 26500 | 14.3 | 17 | 1853.1469 | 1558.8235 | 1558.8235 | 2950 | 7.7082 | 5600 |  |  |  | 34 | 34 | 1 | 320 | 320 | 1 | 1 | 16 | 16 | 7.2533 | 7.2533 | 34 | 34 | 444
40*5 EA | 40 | 40 | 4.6 | 4.6 | 5 | 3 |  | 348 | 346.84 | 80100 | 28.3 | 2830.3887 | 4550 | 15.1714 | 20900 | 14 | 16.2 | 1492.8571 | 1290.1235 | 1290.1235 | 2330 | 7.7497 | 2630 |  |  |  | 35.4 | 35.4 | 1 | 320 | 320 | 1 | 1 | 16 | 16 | 9.8504 | 9.8504 | 35.4 | 35.4 | 346.84
40*3 EA | 40 | 40 | 3 | 3 | 5 | 3 |  | 233 | 231 | 54500 | 28.3 | 1925.7951 | 3060 | 15.294 | 14200 | 13.9 | 15.3 | 1021.5827 | 928.1046 | 928.1046 | 1580 | 7.8067 | 785 |  |  |  | 37 | 37 | 1 | 320 | 320 | 1 | 1 | 16 | 16 | 15.7867 | 15.7867 | 37 | 37 | 231
30*6 EA | 30 | 30 | 6 | 6 | 5 | 3 |  | 326 | 324 | 38700 | 21.5 | 1800 | 3060 | 10.8955 | 10700 | 10.7 | 13.5 | 1000 | 792.5926 | 792.5926 | 1590 | 5.7291 | 4160 |  |  |  | 24 | 24 | 1 | 320 | 320 | 1 | 1 | 16 | 16 | 5.12 | 5.12 | 24 | 24 | 324
30*5 EA | 30 | 30 | 4.6 | 4.6 | 5 | 3 |  | 256 | 254.84 | 31600 | 21.5 | 1469.7674 | 2450 | 11.1102 | 8390 | 10.5 | 12.7 | 799.0476 | 660.6299 | 660.6299 | 1260 | 5.7248 | 1980 |  |  |  | 25.4 | 25.4 | 1 | 320 | 320 | 1 | 1 | 16 | 16 | 7.0678 | 7.0678 | 25.4 | 25.4 | 254.84
30*3 EA | 30 | 30 | 3 | 3 | 5 | 3 |  | 173 | 171 | 21800 | 21.5 | 1013.9535 | 1670 | 11.2255 | 5730 | 10.3 | 11.7 | 556.3107 | 489.7436 | 489.7436 | 862 | 5.7551 | 605 |  |  |  | 27 | 27 | 1 | 320 | 320 | 1 | 1 | 16 | 16 | 11.52 | 11.52 | 27 | 27 | 171
25*6 EA | 25 | 25 | 6 | 6 | 5 | 3 |  | 266 | 264 | 21000 | 17.7 | 1186.4407 | 2030 | 8.8852 | 6000 | 8.97 | 11.7 | 668.8963 | 512.8205 | 512.8205 | 1070 | 4.7494 | 3440 |  |  |  | 19 | 19 | 1 | 320 | 320 | 1 | 1 | 16 | 16 | 4.0533 | 4.0533 | 19 | 19 | 264
25*5 EA | 25 | 25 | 4.6 | 4.6 | 5 | 3 |  | 210 | 208.84 | 17300 | 17.7 | 977.4011 | 1650 | 9.0764 | 4690 | 8.73 | 11 | 537.2279 | 426.3636 | 426.3636 | 849 | 4.7258 | 1660 |  |  |  | 20.4 | 20.4 | 1 | 320 | 320 | 1 | 1 | 16 | 16 | 5.6765 | 5.6765 | 20.4 | 20.4 | 208.84
25*3 EA | 25 | 25 | 3 | 3 | 5 | 3 |  | 143 | 141 | 12100 | 17.7 | 683.6158 | 1130 | 9.1987 | 3190 | 8.56 | 9.99 | 372.6636 | 319.3193 | 319.3193 | 583 | 4.7231 | 515 |  |  |  | 22 | 22 | 1 | 320 | 320 | 1 | 1 | 16 | 16 | 9.3867 | 9.3867 | 22 | 22 | 141

## Welded_Column
1 | 2 | 3 | 4 | 5 | 6 | 7 | 8 | 9 | 10 | 11 | 12 | 13 | 14 | 15 | 16 | 17
NOTE THIS IS FOR AS3679.2 Welded COLUMNS - 300 PLUS beams also available
Designation | [5 empty] | Gross | [8 empty] | Torsion | Warping
[6 empty] | Section | About x-axis |  |  |  | About y-axis |  |  |  | Constant | Constant
[6 empty] | Area | [10 empty] | Calculated Values
d b t | d | bf | tf | tw | As | Ag | Ix | Zx | Sx | rx | Iy | Zy | Sy | ry | J | Iw | (PhiMs) | d1 | nw | kf
mm mm mm | d: mm; bf: mm; tf: mm; Area Ag: mm2; Area rx: mm; Area ry: mm; Area J: mm4; Area Iw: mm6
500WC440 | 480 | 500 | 40 | 40 |  | 56000 | 2150000000 | 8980000 | 10400000 | 196 | 835000000 | 3340000 | 5160000 | 122 | 30100000 | 40400000000000 |  |  | 1 | 1
500WC414 | 480 | 500 | 40 | 32 |  | 52800 | 2110000000 | 8800000 | 10100000 | 200 | 834000000 | 3340000 | 5100000 | 126 | 25400000 | 40400000000000 |  |  | 1 | 1
500WC383 | 472 | 500 | 36 | 32 |  | 48800 | 1890000000 | 7990000 | 9130000 | 197 | 751000000 | 3000000 | 4600000 | 124 | 19900000 | 35700000000000 |  |  | 1 | 1
500WC340 | 514 | 500 | 32 | 25 |  | 43200 | 2050000000 | 7980000 | 8980000 | 218 | 667000000 | 2670000 | 4070000 | 124 | 13100000 | 38800000000000 |  |  | 1 | 1
500WC290 | 506 | 500 | 28 | 20 |  | 37000 | 1750000000 | 6930000 | 7700000 | 218 | 584000000 | 2330000 | 3540000 | 126 | 8420000 | 33300000000000 |  |  | 1 | 1
500WC267 | 500 | 500 | 25 | 20 |  | 34000 | 1560000000 | 6250000 | 6950000 | 214 | 521000000 | 2080000 | 3170000 | 124 | 6370000 | 29400000000000 |  |  | 1 | 1
500WC228 | 490 | 500 | 20 | 20 |  | 29000 | 1260000000 | 5130000 | 5710000 | 208 | 417000000 | 1670000 | 2540000 | 120 | 3880000 | 23000000000000 |  |  | 1 | 0.964
400WC361 | 430 | 400 | 40 | 40 |  | 46000 | 1360000000 | 6340000 | 7460000 | 172 | 429000000 | 2140000 | 3340000 | 96.5 | 24800000 | 16300000000000 |  |  | 1 | 1
400WC328 | 430 | 400 | 40 | 28 |  | 41800 | 1320000000 | 6140000 | 7100000 | 178 | 427000000 | 2140000 | 3270000 | 101 | 19200000 | 16200000000000 |  |  | 1 | 1
400WC303 | 422 | 400 | 36 | 28 |  | 38600 | 1180000000 | 5570000 | 6420000 | 175 | 385000000 | 1920000 | 2950000 | 99.8 | 14800000 | 14300000000000 |  |  | 1 | 1
400WC270 | 414 | 400 | 32 | 25 |  | 34400 | 1030000000 | 4950000 | 5660000 | 173 | 342000000 | 1710000 | 2610000 | 99.8 | 10400000 | 12500000000000 |  |  | 1 | 1
400WC212 | 400 | 400 | 25 | 20 |  | 27000 | 776000000 | 3880000 | 4360000 | 169 | 267000000 | 1330000 | 2040000 | 99.4 | 5060000 | 9380000000000 |  |  | 1 | 1
400WC181 | 390 | 400 | 20 | 20 |  | 23000 | 620000000 | 3180000 | 3570000 | 164 | 214000000 | 1070000 | 1640000 | 96.4 | 3080000 | 7310000000000 |  |  | 1 | 1
400WC144 | 382 | 400 | 16 | 16 |  | 18400 | 486000000 | 2550000 | 2830000 | 163 | 171000000 | 854000 | 1300000 | 96.3 | 1580000 | 5720000000000 |  |  | 1 | 0.964
350WC280 | 355 | 350 | 40 | 28 |  | 35700 | 747000000 | 4210000 | 4940000 | 145 | 286000000 | 1640000 | 2500000 | 89.6 | 16500000 | 7100000000000 |  |  | 1 | 1
350WC258 | 347 | 350 | 36 | 28 |  | 32900 | 661000000 | 3810000 | 4450000 | 142 | 258000000 | 1470000 | 2260000 | 88.5 | 12700000 | 6230000000000 |  |  | 1 | 1
350WC230 | 339 | 350 | 32 | 25 |  | 29300 | 573000000 | 3380000 | 3910000 | 140 | 229000000 | 1310000 | 2000000 | 88.4 | 8960000 | 5400000000000 |  |  | 1 | 1
350WC197 | 331 | 350 | 28 | 20 |  | 25100 | 486000000 | 2940000 | 3350000 | 139 | 200000000 | 1140000 | 1740000 | 89.3 | 5750000 | 4600000000000 |  |  | 1 | 1